## Legend
UART | GPIO (or Alt) |  | Status | Date | Description | Item | Was | Is | Approved by
USART | USB |  |  | 2017-04-26 | WIP Rev from RC00 to RC01, pin usage defined, more to come... |  |  |  | DBS
Analog | JTAG or BOOT |  |  | 2017-04-27 | Posted Rev from RC00 to RC01, Awaiting LM review |  |  |  | DBS
Timer PWM | SPI |  |  | 2017-04-27 | Net name changed for clarity and consistency | PG10 | SPI1_CS_BMI055_ACC | SPI1_CS4_BMI055_ACC | DBS
I2C |  |  |  | 2017-04-28 | Establish usage of port pin | PD15 | DRDY7 | SPI5_DRDY7_EXTERNAL1 | DBS
CAN | SDMMC |  |  | " | " | PH15 | Spare | SPI5_SYNC_EXTERNAL1 | DBS
Pinning Conflicts |  | See Board.H |  | " | " | PB10 | Spare | nSPI5_RESET_EXTERNAL1 | DBS
|  |  |  | 2017-04-28 | Net name changed for clarity and consistency | PC14 | 32.678 Khz | 32KHZ_IN | DBS
Notes are added on the All Pinout Tab |  |  |  | " | " | PC15 | 32.678 Khz | 32KHZ_OUT | DBS
|  |  |  | " | " | PB14 | BMI055_DRDY2_GYRO | SPI1_DRDY2_BMI055_GYRO | DBS
Note the following are Deprecated and the tabs are hidden |  |  |  | " | " | PB15 | BMI055_DRDY3_ACC | SPI1_DRDY3_BMI055_ACC | DBS
Deprecated - for Reference only 100-pin STM32F765VIT Signal | Deprecated - for Reference only 100-pin STM32F765VIT FMU USAGE |  |  | " | " | PB0 | RSSI | RSSI_IN | DBS
Deprecated - for Reference only 144-pin STM32F767ZI Signal | Deprecated - for Reference only Nuttx-Nucleo-144 usage | Deprecated - for Reference only 144-pin STM32F767ZI FMU USAGE |  | " | " | PC13 | BMI055_DRDY5_GYRO | SPI1_DRDY5_BMI055_GYRO | DBS
|  |  |  | " | " | PD10 | BMI055_DRDY6_ACC | SPI1_DRDY6_BMI055_ACC | DBS
Protection Notes: |  |  |  | " | " | PB8 | GPS1_SCL | I2C1_SCL_GPS1 | DBS
Provide bidirectional transceiver buffering with TXS0108E and 220 ohm series resistors similar to FMUv2 |  |  |  | " | " | PB9 | GPS1_SDA | I2C1_SDA_GPS1 | DBS
Use NUF2042XV6 or equivalent terminator w/ ESD protection for USB port |  |  |  | " | " | PH7 | I2C3_SCL | I2C3_SCL_EXTERNAL3 | DBS
Prevent back-feeding Dronecode DCD RX FMU input, add Series Schottky w/ Cathode to DCD connector |  |  |  | " | " | PH8 | I2C3_SDA | I2C3_SDA_EXTERNAL3 | DBS
Prevent back-feeding Dronecode DCD RX PIO input, add Series Schottky w/ Cathode to DCD connector, 10K PU Anode-IO-Vdd |  |  |  | " | " | PF14 | I2C4_SCL_EXTERNAL | I2C4_SCL_EXTERNAL2 | DBS
|  |  |  | " | " | PF15 | I2C4_SDA_EXTERNAL | I2C4_SDA_EXTERNAL2 | DBS
|  |  |  | " | " | PC5 | ICM20602_DRDY4 | SPI1_DRDY4_ICM20602 | DBS
|  |  |  | " | " | PB4 | ICM20689_DRDY1 | SPI1_DRDY1_ICM20689 | DBS
|  |  |  | " | " | PC7 | LED_BLUE | nLED_BLUE | DBS
|  |  |  | " | " | PC6 | LED_GREEN | nLED_GREEN | DBS
|  |  |  | " | " | PB1 | LED_RED | nLED_RED | DBS
|  |  |  | " | " | PF5 | SPI2_FRAM_CS | SPI2_CS_FRAM | DBS
|  |  |  | " | " | PI4 | SPI5_EXTERNAL1_CS1 | SPI5_CS1_EXTERNAL1 | DBS
|  |  |  | " | " | PI10 | SPI5_EXTERNAL1_CS2 | SPI5_CS2_EXTERNAL1 | DBS
|  |  |  | " | " | PI11 | SPI5_EXTERNAL1_CS3 | SPI5_CS3_EXTERNAL1 | DBS
|  |  |  | " | " | PI6 | SPI6_EXTERNAL2_CS1 | SPI6_CS1_EXTERNAL2 | DBS
|  |  |  | " | " | PI7 | SPI6_EXTERNAL2_CS2 | SPI6_CS2_EXTERNAL2 | DBS
|  |  |  | " | " | PI8 | SPI6_EXTERNAL2_CS3 | SPI6_CS3_EXTERNAL2 | DBS
|  |  |  | " | " | PH5 | SPIAUX_MEM_CS | SPIAUX_CS_MEM | DBS
|  |  |  | " | " | PH12 | UI_BLUE_LED | nLED_BLUE_EXTERNAL | DBS
|  |  |  | " | " | PH11 | UI_GREEN_LED | nLED_GREEN_EXTERNAL | DBS
|  |  |  | " | " | PH10 | UI_RED_LED | nLED_RED_EXTERNAL | DBS
|  |  |  | 2017-05-01 | Added Protection Notes | Legend Page | Unspecified | Added IO, USB, and feedback prevention | DCY
|  |  |  | 2017-05-12 | Add clarification on nLED_xxx_EXTERNAL | PH12 | nLED_BLUE_EXTERNAL | [n]LED_BLUE_EXTERNAL | DBS
[5 empty] | " | PH11 | nLED_GREEN_EXTERNAL | [n]LED_GREEN_EXTERNAL | DBS
[5 empty] | " | PH10 | nLED_RED_EXTERNAL | [n]LED_RED_EXTERNAL | DBS
|  |  |  | 2017-05-24 | Removed Extra V in net name | PG07 | VDD_3V3V_SD_CARD_EN | VDD_3V3_SD_CARD_EN | DBS
|  |  |  | 2017-06-23 | PWM LEDs:Added UI prefix and made _EXTERNAL optional | PH[10:12] | [n]LED_<color>_EXTERNAL | [n]UI_LED_<color>[_EXTERNAL] | DBS
|  |  |  | 2017-06-23 | Added Notes for clarification on Status LED usage | PB1,PC[6:7] |  |  | DBS
|  |  |  | 2017-09-08 | Added Reserved HW to HW REV and HW VER Tab | SW |  |  | DBS

## All Pinouts
Ordinal | PORT | PIN | 176UFBGA PKG PIN | 176-pin STM32F765IIK Signal | 176-pin STM32F765IIK FMU USAGE | Functional Description | Deprecated - for Reference only 100-pin STM32F765VIT Signal | Deprecated - for Reference only FMU USAGE | Deprecated - for Reference only 144-pin STM32F767ZI Signal | Deprecated - for Reference only Nuttx-Nucleo-144 usage | Deprecated - for Reference only FMU USAGE
0 | PA | 0 | N3 | ADC1_IN0 | BAT1_V | Analog INPUT: Battery (aka Brick) voltage sense, typically resistive divider on Power Brick module with low source impedance | ADC1_IN0 | BAT1_V | ADC1_IN0 | ADC_BATTERY_VOLTAGE_CHANNEL | BAT1_V
1 | PA | 1 | N2 | ADC1_IN1 | BAT1_I | Analog INPUT: Battery (aka Brick) current sense, typically low side sense scaled by gain factor on Power Brick module | ADC1_IN1 | BAT1_I | ADC1_IN1 | ADC_BATTERY_CURRENT_CHANNEL | BAT1_I
2 | PA | 2 | P2 | ADC1_IN2 | BAT2_V | Analog INPUT: Battery (aka Brick) voltage sense, typically resistive divider on Power Brick module with low source impedance | ADC1_IN2 | BAT2_V |  |  | BAT2_V
3 | PA | 3 | R2 | ADC1_IN3 | BAT2_I | Analog INPUT: Battery (aka Brick) current sense, typically low side sense scaled by gain factor on Power Brick module | ADC1_IN3 | BAT2_I | CAN3_SILENT |  | BAT2_I
4 | PA | 4 | N4 | ADC1_IN4 | ADC1_SPARE_2 | Analog INPUT: Can be used to sense any additonal analog voltage or current - but will be board dependent. Leave NC if not used | ADC1_IN4 | ADC1_SPARE_2/CAN2_SILENT | CAN2_SILENT |  | ADC1_SPARE_2/CAN2_SILENT
5 | PA | 5 | P4 | TIM2_CH1_IN | FMU_CAP1 | Digital INPUT: Typicaly used for PWM input or edge capture, route to SERVO Header - See protection note | TIM2_CH1_IN | FMU_CAP1 | TIM2_CH1 | TONE_ALARM_CHANNEL | FMU_CAP1
6 | PA | 6 | P3 | SPI1_MISO | SPI1_MISO_SENSOR1 | Digital INPUT: SPI Bus 1 Master In Slave Out for Sensor bus 1 - Internal Sensors | SPI1_MISO | SPI1_MISO_SENSOR1 | SPI1_MISO | SPI1_MISO_SENSOR1 | SPI1_MISO_SENSOR1
7 | PA | 7 | R3 | TIM14_CH1 | HEATER | Digital OUTPUT: Active High, Open Circuit state should be OFF, PWM or GPIO, connected to N-Channel FET to switch on and off resistor as heater, can be duty cycle modulated to set average power | TIM14_CH1 | HEATER | TIM8_CH1 | HRT_PPM_CHANNEL | HEATER | See Layout Recomendation
8 | PA | 8 | F15 | CAN3_RX | CAN3_RX | Digital INPUT: Connected to CAN Transceiver RXD signal - dronecode recommended TJA1051TK3/118 with Silent control (A HIGH level on pin S selects Silent mode TX is disabled, RX is active) | CAN3_RX | CAN3_RX | CAN3_RX | CAN3_RX | CAN3_RX
9 | PA | 9 | E15 | USB_OTG_FS_VBUS | VBUS | Digital INPUT: Provides the VBUS sensing feature for the Flight Managment Unit (FMU), voltage presence used to enter bootloader when FMU is connected to USB, recommend NUF2042XV6 or equivalent terminator w/ ESD protection | USB_OTG_FS_VBUS | VBUS | USB_OTG_FS_VBUS | GPIO_OTGFS_VBUS | VBUS
10 | PA | 10 | D15 | TIM1_CH3 | FMU_CH2 | Digital I/O: Output: PWM, GPIO, Input: PWM Input or capture route to SERVO Header - See protection note | TIM1_CH3 | FMU_CH2 | TIM1_CH3 | GPIO_GPIO1_INPUT | FMU_CH2
11 | PA | 11 | C15 | USB_OTG_FS_DM | USB_DM | Digital I/O: USB D Minus, recommend NUF2042XV6 or equivalent terminator w/ ESD protection | USB_OTG_FS_DM | USB_DM | USB_DM | USB_DM | USB_DM
12 | PA | 12 | B15 | USB_OTG_FS_DP | USB_DP | Digital I/O: USB D Plus, recommend NUF2042XV6 or equivalent terminator w/ ESD protection | USB_OTG_FS_DP | USB_DP | USB_DP | USB_DP | USB_DP
13 | PA | 13 | A15 | SWDIO | JTAG-SWDIO | Digital I/O: Connected to Pin 4 of the Dronecode Debug connector (JST SM06B) for FMU. See https://wiki.dronecode.org/workgroup/connectors/start?s[]=connector | SWDIO | JTAG-SWDIO | SWDIO | JTAG-SWDIO | JTAG-SWDIO
14 | PA | 14 | A14 | SWCLK | JTAG-SWCLK | Digital INPUT: Connected to Pin 5 of the Dronecode Debug connector (JST SM06B) for FMU. See https://wiki.dronecode.org/workgroup/connectors/start?s[]=connector | SWCLK | JTAG-SWCLK | SWCLK | JTAG-SWCLK | JTAG-SWCLK
15 | PA | 15 | A13 | CAN3_TX | CAN3_TX | Digital OUTPUT: Connected to CAN Transceiver TXD signal - dronecode recommended TJA1051TK3/118 with Silent control (A HIGH level on pin S selects Silent mode TX is disabled, RX is active) | CAN3_TX | CAN3_TX | CAN3_TX | CAN3_TX | CAN3_TX
16 | PB | 0 | R5 | ADC1_IN8 | RSSI_IN | Analog INPUT: RSSI connected through 10K series resistor with TVS protection at connector after series 220R to connector pin (May Also be used as TBD TIM3_CH3 Capture Digital INPUT) | ADC1_IN8 | RSSI | PB0 | LED2 (GREEN) | RSSI | See circuit Recomendation PX4IO conditional
17 | PB | 1 | R4 | TIM3_CH4 | nLED_RED | Used for status, may be a discrete LED. Does not require super a bright LED (Driven with OPEN DRAIN ANODE can be V5 or V3.3) Digital OUTPUT: Active Low, PWM capable pin to drive onboard Red LED (Single Red LED or R of RGB LED) | TIM3_CH4 | LED_RED |  |  | LED_RED
18 | PB | 2 | M6 |  |  | available Digital GPIO | PB2 | BOOT1_GND_VIA_10K |  |  | BOOT1_GND_VIA_10K
19 | PB | 3 | A10 | TIM2_CH2_IN | FMU_CAP2 | Digital INPUT: Typicaly used for PWM input or edge capture, route to SERVO Header - See protection note | TIM2_CH2_IN | FMU_CAP2 |  |  | FMU_CAP2
20 | PB | 4 | A9 | PB4 | SPI1_DRDY1_ICM20689 | Digital INPUT: Ready Interrupt from ICM20689 if sensor present, NC if sensor not present | PB4 | DRDY1 | PB4 | GPIO_DRDY_MPU9250 | DRDY1
21 | PB | 5 | A6 | SPI6_MOSI | SPI6_MOSI_EXTERNAL2 | Digital OUTPUT: SPI Bus 6 Master Out Slave In for External bus 2 - External | SPI6_MOSI | SPI6_MOSI_EXTERNAL2 | SPI6_MOSI | SPI6_MOSI_EXTERNAL2 | SPI6_MOSI_EXTERNAL2
22 | PB | 6 | B6 | USART1_TX | USART1_TX_GPS1 | Digital OUTPUT: USART1 TX is used for GPS1 | USART1_TX | GPS1_RX | USART1_TX | GPS1_RX | GPS1_RX
23 | PB | 7 | B5 | USART1_RX | USART1_RX_GPS1 | Digital INPUT: USART1 RX is used for GPS1 | USART1_RX | GPS1_TX | PB7/USART1_RX | LED3 (BLUE)/GPS1_TX | GPS1_TX
24 | PB | 8 | A5 | I2C1_SCL | I2C1_SCL_GPS1 | Digital OUTPUT: I2C Bus 1's Clock paired with GPS1 | I2C1_SCL | GPS1_SCL | I2C1_SCL | GPS1_SCL | GPS1_SCL
25 | PB | 9 | B4 | I2C1_SDA | I2C1_SDA_GPS1 | Digital I/O: I2C Bus 1's Data paired with GPS1 | I2C1_SDA | GPS1_SDA | I2C1_SDA | GPS1_SDA | GPS1_SDA
26 | PB | 10 | R12 | PB10 | nSPI5_RESET_EXTERNAL1 | Digital OUPUT: Reserved for SPI 5 reset or power control of external sensor | PB10 | nVDD_BRICK_VALID | PB10 | GPIO_VDD_BRICK_VALID | VDD_BRICK_VALID
27 | PB | 11 | R13 | TIM2_CH4_IN | FMU_CAP3 | Digital INPUT: Typicaly used for PWM input or edge capture, route to SERVO Header - See protection note | TIM2_CH4_IN | FMU_CAP3 |  |  | FMU_CAP3
28 | PB | 12 | P12 | CAN2_RX | CAN2_RX/UART5_RX_ESC | Digital INPUT: Connected to CAN Transceiver RXD signal - dronecode recommended TJA1051TK3/118 with Silent control (A HIGH level on pin S selects Silent mode TX is disabled, RX is active) May be used as UART5 RX for Serial ESC | CAN2_RX | CAN2_RX | CAN2_RX | CAN2_RX | CAN2_RX
29 | PB | 13 | P13 | CAN2_TX | CAN2_TX/UART5_TX_ESC | Digital OUTPUT: Connected to CAN Transceiver TXD signal - dronecode recommended TJA1051TK3/118 with Silent control (A HIGH level on pin S selects Silent mode TX is disabled, RX is active) May be used as UART5 TX for Serial ESC | CAN2_TX | CAN2_TX | CAN2_TX | CAN2_TX | CAN2_TX
30 | PB | 14 | R14 | PB14 | SPI1_DRDY2_BMI055_GYRO | Digital INPUT: Ready Interrupt from BMI055 Gyroscope INT3 if sensor present, NC if sensor not present | PB14 | DRDY2 | PB14 | LED1 (RED) | DRDY2
31 | PB | 15 | R15 | PB15 | SPI1_DRDY3_BMI055_ACC | Digital INPUT: Ready Interrupt from BMI055 Accelerometer INT1 if sensor present, NC if sensor not present | PB15 | DRDY3 | PB15 | GPIO_DRDY_HMC5983 | DRDY3
32 | PC | 0 | M2 | ADC1_IN10 | SCALED_V5 | Analog INPUT: V5 Input voltage sense, resistive divide by 2 using 10K 1% resistors | ADC1_IN10 | SCALED_V5 | ADC1_IN10 | ADC_5V_RAIL_SENSE | SCALED_V5
33 | PC | 1 | M3 | ADC1_IN11 | SCALED_VDD_3V3_SENSORS | Analog INPUT: Sensor 3.3 V voltage sense, resistive divide by 2 using 10K 1% resistors | ADC1_IN11 | SCALED_V3V3 |  |  | SCALED_V3V3
34 | PC | 2 | M4 | ADC1_IN12 | HW_VER_SENSE | Analog INPUT: Used to determine Board Version by sensing the R1-o-R2 node of the Resistive divider, see HW REV and VER ID tab | ADC1_IN12 | HW_VER_SENSE |  |  | HW_VER_SENSE
35 | PC | 3 | M5 | ADC1_IN13 | HW_REV_SENSE | Analog INPUT: Used to determine Board Revision by sensing the R1-o-R2 node of the Resistive divider, see HW REV and VER ID tab | ADC1_IN13 | HW_REV_SENSE |  |  | HW_REV_SENSE
36 | PC | 4 | N5 | ADC1_IN14 | ADC1_SPARE_1 | Analog INPUT: Can be used to sense any additonal analog voltage or current - but will be board dependent. Leave NC if not used | ADC1_IN14 | ADC1_SPARE_1/CAN3_SILENT | ADC1_IN14 | GPIO_RSSI_IN | ADC1_SPARE_1/CAN3_SILENT
37 | PC | 5 | P5 | PC5 | SPI1_DRDY4_ICM20602 | Digital INPUT: Ready Interrupt from ICM20602 Gyroscope if sensor present, NC if sensor not present | PC5 | DRDY4 | PC5 | GPIO_DRDY_ICM_20608_G | DRDY4
38 | PC | 6 | H15 | TIM3_CH1 | nLED_GREEN | Used for status, may be a discrete LED. Does not require super a bright LED (Driven with OPEN DRAIN ANODE can be V5 or V3.3) Digital OUTPUT: Active Low, PWM capable pin to drive onboard Green LED (Single Green LED or G of RGB LED) | TIM3_CH1 | LED_GREEN |  |  | LED_GREEN
39 | PC | 7 | G15 | TIM3_CH2 | nLED_BLUE | Used for status, may be a discrete LED. Does not require super a bright LED (Driven with OPEN DRAIN ANODE can be V5 or V3.3) Digital OUTPUT: Active Low, PWM capable pin to drive onboard Blue LED (Single blue LED or B of RGB LED) | TIM3_CH2 | LED_BLUE |  |  | LED_BLUE
40 | PC | 8 | G14 | SDMMC1_D0 | SDMMC1_D0 | Digital I/O: SDCARD D0 interface signal (requires 100K pull up to VDD_3V3_SDCARD) | SDMMC1_D0 | SDMMC1_D0 | SDMMC1_D0 | SDMMC1_D0 | SDMMC1_D0
41 | PC | 9 | F14 | SDMMC1_D1 | SDMMC1_D1 | Digital I/O: SDCARD D1 interface signal (requires 100K pull up to VDD_3V3_SDCARD) | SDMMC1_D1 | SDMMC1_D1 | SDMMC1_D1 | SDMMC1_D1 | SDMMC1_D1
42 | PC | 10 | B14 | SDMMC1_D2 | SDMMC1_D2 | Digital I/O: SDCARD D2 interface signal (requires 100K pull up to VDD_3V3_SDCARD) | SDMMC1_D2 | SDMMC1_D2 | SDMMC1_D2 | SDMMC1_D2 | SDMMC1_D2
43 | PC | 11 | B13 | SDMMC1_D3 | SDMMC1_D3 | Digital I/O: SDCARD D3 interface signal (requires 100K pull up to VDD_3V3_SDCARD) | SDMMC1_D3 | SDMMC1_D3 | SDMMC1_D3 | SDMMC1_D3 | SDMMC1_D3
44 | PC | 12 | A12 | SDMMC1_CLK | SDMMC1_CLK | Digital OUTPUT: SDCARD CLK interface signal, NO PULL UP | SDMMC1_CLK | SDMMC1_CLK | SDMMC1_CLK | SDMMC1_CLK | SDMMC1_CLK
45 | PC | 13 | D1 | PC13 | SPI1_DRDY5_BMI055_GYRO | Digital INPUT: Ready Interrupt from BMI055 Gyroscope INT4 if sensor present, NC if sensor not present | PC13 | DRDY5 |  |  | DRDY5
46 | PC | 14 | E1 | OSC32_IN | 32KHZ_IN | Digital INPUT: 32.768 KHz crystal. Do not populate but route per data sheet | OSC32_IN | 32.678 Khz |  |  | 32.678 Khz
47 | PC | 15 | F1 | OSC32_OUT | 32KHZ_OUT | Digital OUTPUT: 32.768 KHz crystal. Do not populate but route per data sheet | OSC32_OUT | 32.678 Khz |  |  | 32.678 Khz
48 | PD | 0 | B12 | UART4_RX | UART4_RX_I2C2 | Digital INPUT: UART4 RX may be paried with I2C2 - /dev/ttyS3 may be used for Non flow controlled telem port or optical sensor | UART4_RX | UART4_RX_I2C2 | UART4_RX/GPIO_CAN1_RX | UART4_RX_I2C2 | UART4_RX_I2C2
49 | PD | 1 | C12 | UART4_TX | UART4_TX_I2C2 | Digital OUTPUT: UART4 TX may be paried with I2C2 - /dev/ttyS3 may be used for flow controlled telem port or optical sensor | UART4_TX | UART4_TX_I2C2 | UART4_TX/GPIO_CAN1_TX | UART4_TX_I2C2 | UART4_TX_I2C2
50 | PD | 2 | D12 | SDMMC1_CMD | SDMMC1_CMD | Digital I/O: SDCARD CMD interface signal (requires 100K pull up to VDD_3V3_SDCARD) | SDMMC1_CMD | SDMMC1_CMD | SDMMC1_CMD | SDMMC1_CMD | SDMMC1_CMD
51 | PD | 3 | D11 | USART2_CTS | USART2_CTS_TELEM1 | Digital INPUT: USART2 CTS TELEM1 (with full flow control) /dev/ttyS1 | USART2_CTS | USART2_CTS_TELEM1 | USART2_CTS | USART2_CTS_TELEM1 | USART2_CTS_TELEM1
52 | PD | 4 | D10 | USART2_RTS | USART2_RTS_TELEM1 | Digital OUTPUT: USART2 RTS TELEM1 (with full flow control) /dev/ttyS1 | USART2_RTS | USART2_RTS_TELEM1 | USART2_RTS | USART2_RTS_TELEM1 | USART2_RTS_TELEM1
53 | PD | 5 | C11 | USART2_TX | USART2_TX_TELEM1 | Digital OUTPUT: USART2 TX TELEM1 (with full flow control) /dev/ttyS1 | USART2_TX | USART2_TX_TELEM1 | USART2_TX | USART2_TX_TELEM1 | USART2_TX_TELEM1
54 | PD | 6 | B11 | USART2_RX | USART2_RX_TELEM1 | Digital INPUT: USART2 RX TELEM1 (with full flow control) /dev/ttyS1 | USART2_RX | USART2_RX_TELEM1 | USART2_RX | USART2_RX_TELEM1 | USART2_RX_TELEM1
55 | PD | 7 | A11 | SPI1_MOSI | SPI1_MOSI_SENSOR1 | Digital OUTPUT: SPI Bus 1 Master Out Slave In for Sensor bus 1 - Internal Sensors | SPI1_MOSI | SPI1_MOSI_SENSOR1 | SPI1_MOSI | SPI1_MOSI_SENSOR1 | SPI1_MOSI_SENSOR1
56 | PD | 8 | P15 | USART3_TX | USART3_TX_TELEM2 | Digital OUTPUT: USART3 TX TELEM2 (with full flow control) /dev/ttyS2 | USART3_TX | USART3_TX_TELEM2 | USART3_TX | USART3_TX_TELEM2 | USART3_TX_TELEM2
57 | PD | 9 | P14 | USART3_RX | USART3_RX_TELEM2 | Digital INPUT: USART3 RX TELEM2 (with full flow control) /dev/ttyS2 | USART3_RX | USART3_RX_TELEM2 | USART3_RX | USART3_RX_TELEM2 | USART3_RX_TELEM2
58 | PD | 10 | N15 | PD10 | SPI1_DRDY6_BMI055_ACC | Digital INPUT: Ready Interrupt from BMI055 Accelerometer INT2 if sensor present, NC if sensor not present | PD10 | DRDY6 | PD10 | GPIO_SBUS_INV | DRDY6
59 | PD | 11 | N14 | USART3_CTS | USART3_CTS_TELEM2 | Digital INPUT: USART3 CTS TELEM2 (with full flow control) /dev/ttyS2 | USART3_CTS | USART3_CTS_TELEM2 | USART3_CTS | USART3_CTS_TELEM2 | USART3_CTS_TELEM2
60 | PD | 12 | N13 | USART3_RTS | USART3_RTS_TELEM2 | Digital OUTPUT: USART3 RTS TELEM2 (with full flow control) /dev/ttyS2 | USART3_RTS | USART3_RTS_TELEM2 | USART3_RTS | USART3_RTS_TELEM2 | USART3_RTS_TELEM2
61 | PD | 13 | M15 | TIM4_CH2 | FMU_CH5 | Digital I/O: Output: PWM, GPIO, Input: PWM Input or capture route to SERVO Header - See protection note | TIM4_CH2 | FMU_CH5 | TIM4_CH2 | GPIO_GPIO4_INPUT | FMU_CH5
62 | PD | 14 | M14 | TIM4_CH3 | FMU_CH6 | Digital I/O: Output: PWM, GPIO, Input: PWM Input or capture route to SERVO Header - See protection note | TIM4_CH3 | FMU_CH6 | TIM4_CH3 | GPIO_GPIO5_INPUT | FMU_CH6
63 | PD | 15 | L14 | PD15 | SPI5_DRDY7_EXTERNAL1 | Digital INPUT: Ready Interrupt from TBD on SPI 5 if sensor present, NC if sensor not present | PD15 | DRDY7 | PD15 | GPIO_8266_GPIO0 | DRDY7
64 | PE | 0 | A4 | UART8_RX | UART8_RX | Digital INPUT: UART8 RX /dev/ttyS5 Reserved for connection to PX4IO | UART8_RX | UART8_RX_DEBUG | UART8_RX | UART8_RX_DEBUG | UART8_RX_DEBUG
65 | PE | 1 | A3 | UART8_TX | UART8_TX | Digital OUTPUT: UART8 TX /dev/ttyS5 Reserved for connection to PX4IO | UART8_TX | UART8_TX_DEBUG | UART8_TX | UART8_TX_DEBUG | UART8_TX_DEBUG
66 | PE | 2 | A2 | SPI4_SCK | SPI4_SCK_SENSOR2 | Digital OUTPUT: SPI Bus 4 Clock for Sensor bus 2 - Internal Sensors (When present, the MS56xx device shall be the only device on this bus since SPI bus activity during ADC conversion degrades sensor performance) | SPI4_SCK | SPI4_SCK_SENSOR2 | SPI4_SCK | SPI4_SCK_FRAM | SPI4_SCK_SENSOR2
67 | PE | 3 | A1 | PE3 | VDD_3V3_SENSORS_EN | Digital OUPUT: Active High enable to V3.3 regulator for Sensors (Prefered LP5907-Q1 with internal enable Pull down and internal output shunt) | PE3 | VDD_3V3_SENSORS_EN | PE3 | GPIO_VDD_3V3_SENSORS_EN | VDD_3V3_SENSORS_EN | Regulator choice TBD
68 | PE | 4 | B1 | PE4 | VDD_3V3_SPEKTRUM_POWER_EN | Digital OUPUT: Active High enable to V3.3 regulator for Spektrum Satellite Receiver (AP7365-33WG-7 With External enable Pull down and External Voltage output shunt) | PE4 | SPEKTRUM_POWER | PE4 | GPIO_SPEKTRUM_PWR_EN | SPEKTRUM_POWER | Regulator choice TBD PX4IO conditional
69 | PE | 5 | B2 | TIM9_CH1 | BUZZER_1 | Digital OUPUT:Used to driver a piezo (never use magnetic transduces unless fixed on PCB not adjacent to Magnetometer) | TIM9_CH1 | TIM9_SPARE_1 | PE5 | GPIO_RC_OUT | TIM9_SPARE_1
70 | PE | 6 | B3 | SPI4_MOSI | SPI4_MOSI_SENSOR2 | Digital OUTPUT: SPI Bus 4 Master Out Slave In for Sensor bus 2 - Internal Sensors (When present, the MS56xx device shall be the only device on this bus since SPI bus activity during ADC conversion degrades sensor performance) | SPI4_MOSI | SPI4_MOSI_SENSOR2 | SPI4_MOSI | SPI4_MOSI_FRAM | SPI4_MOSI_SENSOR2
71 | PE | 7 | R8 | PE7 | DRDY8 | Digital INPUT: Ready Interrupt from TBD if sensor present, NC if sensor not present | PE7 | DRDY8 | PE7 | GPIO_8266_PD | DRDY8
72 | PE | 8 | P8 | UART7_TX | UART7_TX_DEBUG | Digital OUTPUT: UART7 TX /dev/ttyS6 Connected to Pin 2 of the Dronecode Debug connector (JST SM06B) for FMU. See https://wiki.dronecode.org/workgroup/connectors/start?s[]=connector | UART7_TX | UART7_TX_I2C3 | UART7_TX | UART7_TX_I2C3 | UART7_TX_I2C3 | PX4IO conditional
73 | PE | 9 | P9 | TIM1_CH1 | FMU_CH4 | Digital I/O: Output: PWM, GPIO, Input: PWM Input or capture route to SERVO Header - See protection note | TIM1_CH1 | FMU_CH4 | TIM1_CH1 | GPIO_GPIO3_INPUT | FMU_CH4
74 | PE | 10 | R9 | PE10 | SAFETY_SWITCH_IN | Digital INPUT: Connected to Active High Safety switch, must have 1.5K pull down at connector. FMU samples this signal when PX4IO not populated but should be wired in parallel | PE10 | USER_BUTTON | PE10 | GPIO_BTN_SAFETY | USER_BUTTON | PX4IO conditional
75 | PE | 11 | P10 | TIM1_CH2 | FMU_CH3 | Digital I/O: Output: PWM, GPIO, Input: PWM Input or capture route to SERVO Header - See protection note | TIM1_CH2 | FMU_CH3 | TIM1_CH2 | GPIO_GPIO2_INPUT | FMU_CH3
76 | PE | 12 | R10 | PE12 | nSAFETY_SWITCH_LED_OUT | Digital OUTPUT: Connected to Safety switch LED's cathode via 68R. Driven by FMU when PX4IO not populated but should be wired in parallel | PE12 | USER_LED | PE12 | GPIO_LED_SAFETY | USER_LED | PX4IO conditional
77 | PE | 13 | N11 | SPI4_MISO | SPI4_MISO_SENSOR2 | Digital INPUT: SPI Bus 4 Master In Slave Out for Sensor bus 2 - Internal Sensors (When present, the MS56xx device shall be the only device on this bus since SPI bus activity during ADC conversion degrades sensor performance) | SPI4_MISO | SPI4_MISO_SENSOR2 | SPI4_MISO | SPI4_MISO_FRAM | SPI4_MISO_SENSOR2
78 | PE | 14 | P11 | TIM1_CH4 | FMU_CH1 | Digital I/O: Output: PWM, GPIO, Input: PWM Input or capture route to SERVO Header - See protection note | TIM1_CH4 | FMU_CH1 | TIM1_CH4 | GPIO_GPIO0_INPUT | FMU_CH1
79 | PE | 15 | R11 | PE15 | nVDD_5V_PERIPH_OC | Digital INPUT: Active low input from BQ24315 to indicate the 5V PERIPHERAL supply is in Over-Current condition. 47K pullup to VDD_3V3_FMU at BQ24315 /FAULT output with series 47K resistor to FMU for protection | PE15 | VDD_5V_PERIPH_OC | PE15 | GPIO_VDD_5V_PERIPH_OC | VDD_5V_PERIPH_OC
80 | PF | 0 | E2 | I2C2_SDA | I2C2_SDA_UART4 | Digital OUTPUT: I2C Bus 2's Clock, may be paired with UART4 but is used as External EXPANSION1 |  |  | I2C2_SDA | I2C2_SDA_UART4
81 | PF | 1 | H3 | I2C2_SCL | I2C2_SCL_UART4 | Digital I/O: I2C Bus 2's Data, may be paired with UART4 but is used as External EXPANSION1 |  |  | I2C2_SCL | I2C2_SCL_UART4
82 | PF | 2 | H2 | PF2 | SPI1_CS1_ICM20689 | Digital OUPUT: Active Low SPI Chip Select for ICM20689 if present (May be reassigned to other IC if WHO AM I is unique) |  |  | PF2 | GPIO_SPI_CS_MPU9250
83 | PF | 3 | J2 | PF3 | SPI1_CS2_ICM20602 | Digital OUPUT: Active Low SPI Chip Select for ICM20602 if present (May be reassigned to other IC if WHO AM I is unique) |  |  | PF3 | GPIO_SPI_CS_HMC5983
84 | PF | 4 | J3 | PF4 | SPI1_CS3_BMI055_GYRO | Digital OUPUT: Active Low SPI Chip Select for BMI055's GYRO if present (May be reassigned to other IC if WHO AM I is unique) |  |  | PF4 | GPIO_SPI_CS_LIS3MDL
85 | PF | 5 | K3 | PF5 | SPI2_CS_FRAM | Digital OUPUT: Active Low SPI Chip Select for FRAM |  |  | PF5 | GPIO_SPI_CS_FRAM
86 | PF | 6 | K2 | UART7_RX | UART7_RX_DEBUG | Digital INPUT: UART7 RX /dev/ttyS6 Connected to Pin 3 of the Dronecode Debug connector (JST SM06B) for FMU. See https://wiki.dronecode.org/workgroup/connectors/start?s[]=connector |  |  | UART7_RX | UART7_RX_I2C3
87 | PF | 7 | K1 | SPI5_SCK | SPI5_SCK_EXTERNAL1 | Digital OUTPUT: SPI Bus 5 Clock for External bus 1 - External Sensors |  |  | SPI5_SCK | SPI5_SCK_EXTERNAL1
88 | PF | 8 | L3 | SPI5_MISO | SPI5_MISO_EXTERNAL1 | Digital INPUT: SPI Bus 5 Master In Slave Out for External bus 1 - External Sensors |  |  | SPI5_MISO | SPI5_MISO_EXTERNAL1
89 | PF | 9 | L2 | SPI5_MOSI | SPI5_MOSI_EXTERNAL1 | Digital OUTPUT: SPI Bus 5 Master Out Slave In for External bus 1 - External Sensors |  |  | SPI5_MOSI | SPI5_MOSI_EXTERNAL1
90 | PF | 10 | L1 | PF10 | SPI4_CS1_MS5611 | Digital OUPUT: Active Low SPI Chip Select for MS56xx (When present, the MS56xx device shall be the only device on this bus since SPI bus activity during ADC conversion degrades sensor performance) |  |  | PF10 | GPIO_SPI_CS_MS5611
91 | PF | 11 | R6 | PF11 | SPI4_CS2 | Digital OUPUT: Active Low SPI Chip Select Not used if MS56xx is used on SPI Bus 4
92 | PF | 12 | P6 | PF12 | nVDD_5V_HIPOWER_EN | Digital OUTPUT: Active Low to BQ24315 Enable with internal pull down, Enables the 5V HIPOWER supply, series 47K resistor for FMU protection
93 | PF | 13 | N6 | PF13 | nVDD_5V_HIPOWER_OC | Digital INPUT: Active low input from BQ24315 to indicate the 5V HIPOWER supply is in Over-Current condition. 47K pullup to VDD_3V3_FMU at BQ24315 /FAULT output with series 47K resistor to FMU for protection |  |  | PF13 | GPIO_SPI_CS_ICM_20608_G
94 | PF | 14 | R7 | I2C4_SCL | I2C4_SCL_EXTERNAL2 | Digital OUTPUT: I2C Bus 4's Clock used as External EXPANSION2 |  |  | I2C4_SCL | I2C4_SCL_EXTERNAL
95 | PF | 15 | P7 | I2C4_SDA | I2C4_SDA_EXTERNAL2 | Digital I/O: I2C Bus 4's Data used as External EXPANSION2 |  |  | I2C4_SDA | I2C4_SDA_EXTERNAL
96 | PG | 0 | N7 | PG0 | HW_VER_DRIVE | Digital OUTPUT: Used to drive R2 end of the R1-o-R2 Resistive divider, R1 end tied to VDD, see HW REV and VER ID tab |  |  | PG0 | GPIO_SDMMC1_NCD
97 | PG | 1 | M7 | PG1 | nPOWER_IN_A | Digital INPUT: Active Low, comes from LTC4417, Low indicates POWER_IN_A valid, typically connected to BRICK 1 Valid Output of LTC4417
98 | PG | 2 | L15 | PG2 | nPOWER_IN_B | Digital INPUT: Active Low, comes from LTC4417, Low indicates POWER_IN_B valid, typically connected to BRICK 2 Valid Output of LTC4417
99 | PG | 3 | K15 | PG3 | nPOWER_IN_C | Digital INPUT: Active Low, comes from LTC4417, Low indicates POWER_IN_C valid, typically connected to VBUS Valid Output of LTC4417
100 | PG | 4 | K14 | PG4 | nVDD_5V_PERIPH_EN | Digital OUTPUT: Active Low to BQ24315 Enable with internal pull down, Enables the 5V PERIPHERAL supply, series 47K resistor for FMU protection | PE3 | VDD_3V3_SENSORS_EN | PE3 | GPIO_VDD_3V3_SENSORS_EN | VDD_3V3_SENSORS_EN
101 | PG | 5 | K13 | PG5 | VDD_5V_RC_EN | Digital OUTPUT: Active High, used to enable a 5V (or 3.3V) regulator for RC radios, must have internal or external pulldown to ensure regulator off while powering up, powers RC receiver
102 | PG | 6 | J15 | PG6 | VDD_5V_WIFI_EN | Digital OUTPUT: Active High, used to enable a 5V regulator for WIFI, must have internal or external pulldown to ensure regulator off while powering up
103 | PG | 7 | J14 | PG7 | VDD_3V3_SD_CARD_EN | Digital OUPUT: Active High enable to V3.3 regulator for Sensors (Prefered LP5907-Q1 with internal enable Pull down and internal output shunt) | PE3 | VDD_3V3_SENSORS_EN | PE3 | GPIO_VDD_3V3_SENSORS_EN | VDD_3V3_SENSORS_EN | Regulator choice TBD
104 | PG | 8 | H14 | USART6_RTS | USART6_RTS_TELEM3 | Digital OUTPUT: USART6 RTS TELEM3 (with full flow control) OR Not USED with RC_INPUT /dev/ttyS4 |  |  | USART6_RTS | USART6_RTS_TELEM3
105 | PG | 9 | C10 | USART6_RX | USART6_RX_TELEM3/(RC_INPUT) | Digital INPUT: USART6 RX TELEM3 (with full flow control) (May be connected to a long range radio) OR used as RC_INPUT for SBUS 1 or 2/DSM. Inversion is in USART IP Block /dev/ttyS4 |  |  | USART6_RX | USART6_RX_TELEM3 |  | PX4IO conditional
106 | PG | 10 | B10 | PG10 | SPI1_CS4_BMI055_ACC | Digital OUPUT: Active Low, SPI Chip Select for BMI055's ACC if present (May be reassigned to other IC if WHO AM I is unique) |  |  | PG10 | GPIO_8266_RST
107 | PG | 11 | B9 | SPI1_SCK | SPI1_SCK_SENSOR1 | Digital OUTPUT: SPI Bus 1's Clock for Sensor bus 1 - Internal Sensors |  |  | SPI1_SCK | SPI1_SCK_SENSOR1
108 | PG | 12 | B8 | SPI6_MISO | SPI6_MISO_EXTERNAL2 | Digital INPUT: SPI Bus 6 Master In Slave Out for External bus 2 - External Sensors |  |  | SPI6_MISO | SPI6_MISO_EXTERNAL2
109 | PG | 13 | A8 | SPI6_SCK | SPI6_SCK_EXTERNAL2 | Digital OUTPUT: SPI Bus 6's Clock for External bus 2 - External Sensors |  |  | SPI6_SCK | SPI6_SCK_EXTERNAL2
110 | PG | 14 | A7 | USART6_TX | USART6_TX_TELEM3 | Digital OUTPUT: USART6 TX TELEM3 (with full flow control) /dev/ttyS4 OR Not USED when RC_INPUT is used /dev/ttyS4 (May be connected to a long range radio) |  |  | USART6_TX | USART6_TX_TELEM3
111 | PG | 15 | B7 | USART6_CTS | USART6_CTS_TELEM3 | Digital INPUT: USART6 CTS TELEM3 (with full flow control) OR Not USED when RC_INPUT is used /dev/ttyS4 |  |  | USART6_CTS | USART6_CTS_TELEM3
112 | PH | 0 | G1 | OSC_IN | 16_MHZ_IN | Digital INPUT: Connect to 16 MHz Crystal, use load capacitors and routing guidelines from data sheet, recommend 15 ppm or better for both tolerance and stability | OSC_IN | 8 Mhz |  |  | 8 Mhz
113 | PH | 1 | H1 | OSC_OUT | 16_MHZ_OUT | Digital OUTPUT: Connect to 16 MHz Crystal, use load capacitors and routing guidelines from data sheet, recommend 15 ppm or better for both tolerance and stability | OSC_OUT | 8 Mhz |  |  | 8 Mhz
115 | PH | 2 | F4 | PH2 | CAN1_SILENT_S0 | Digital OUTPUT: Connected to CAN Transceiver S signal - dronecode recommended TJA1051TK3/118 with Silent control (A HIGH level on pin S selects Silent mode TX is disabled, RX is active) May also be used for mux S0 when Serial ESC are used
116 | PH | 3 | G4 | PH3 | CAN2_SILENT_S1 | Digital OUTPUT: Connected to CAN Transceiver S signal - dronecode recommended TJA1051TK3/118 with Silent control (A HIGH level on pin S selects Silent mode TX is disabled, RX is active) May also be used for mux S1 when Serial ESC are used
117 | PH | 4 | H4 | PH4 | CAN3_SILENT_S2 | Digital OUTPUT: Connected to CAN Transceiver S signal - dronecode recommended TJA1051TK3/118 with Silent control (A HIGH level on pin S selects Silent mode TX is disabled, RX is active) May also be used for mux S2 when Serial ESC are used
118 | PH | 5 | J4 | PH5 | SPIAUX_CS_MEM | Digital OUPUT: Active Low SPI Chip Select for an EEPROM collocated on Sensor board, used for factory set temperature calibration data
119 | PH | 6 | M11 | TIM12_CH1 | FMU_CH7 | Digital I/O: Output: PWM, GPIO, Input: PWM Input or capture route to SERVO Header - See protection note
120 | PH | 7 | N12 | I2C3_SCL | I2C3_SCL_EXTERNAL3 | Digital OUTPUT: I2C Bus 3's Clock used as External EXPANSION3
121 | PH | 8 | M12 | I2C3_SDA | I2C3_SDA_EXTERNAL3 | Digital I/O: I2C Bus 3's Data used as External EXPANSION3
122 | PH | 9 | M13 | TIM12_CH2 | FMU_CH8 | Digital I/O: Output: PWM, GPIO, Input: PWM Input or capture route to SERVO Header - See protection note
123 | PH | 10 | L13 | TIM5_CH1 | [n]UI_LED_RED[_EXTERNAL] | Optional can be connected to a super bright (R) LED used to provide the User Interface LED as an alternative or in addition to the I2C/LED combo used on FMUv2, it may be located on the FMU's PCB or an external PCB Either Digital OUTPUT: Active Low PWM capable pin to drive R of Common Anode RGB LED like (LRTB GFTG-T7AW-1+V7A7-29+R5T9-49-L) directly use nLED_RED_EXTERNAL as net name OR Digital OUTPUT: Active High, PWM capable pin to drive an open collector transistor for the R of Common Anode RGB LED that requires higher current use LED_RED_EXTERNAL as net name
124 | PH | 11 | L12 | TIM5_CH2 | [n]UI_LED_GREEN[_EXTERNAL] | Optional can be connected to a super bright (G) LED used to provide the User Interface LED as an alternative or in addition to the I2C/LED combo used on FMUv2, it may be located on the FMU's PCB or an external PCB Either Digital OUTPUT: Active Low PWM capable pin to drive G of Common Anode RGB LED like (LRTB GFTG-T7AW-1+V7A7-29+R5T9-49-L) directly use nLED_GREEN_EXTERNAL as net name OR Digital OUTPUT: Active High, PWM capable pin to drive an open collector transistor for the G of Common Anode RGB LED that requires higher current use LED_GREEN_EXTERNAL as net name
125 | PH | 12 | K12 | TIM5_CH3 | [n]UI_LED_BLUE[_EXTERNAL] | Optional can be connected to a super bright (B) LED used to provide the User Interface LED as an alternative or in addition to the I2C/LED combo used on FMUv2, it may be located on the FMU's PCB or an external PCB Either Digital OUTPUT: Active Low PWM capable pin to drive B of Common Anode RGB LED like (LRTB GFTG-T7AW-1+V7A7-29+R5T9-49-L) directly use nLED_BLUE_EXTERNAL as net name OR Digital OUTPUT: Active High, PWM capable pin to drive an open collector transistor for the B of Common Anode RGB LED that requires higher current use LED_BLUE_EXTERNAL as net name
126 | PH | 13 | E12 | CAN1_TX | CAN1_TX | Digital OUTPUT: Connected to CAN Transceiver TXD signal - dronecode recommended TJA1051TK3/118 with Silent control (A HIGH level on pin S selects Silent mode TX is disabled, RX is active)
127 | PH | 14 | E13 | PH14 | HW_REV_DRIVE | Digital OUTPUT: Used to drive R2 end of the R1-o-R2 Resistive divider, R1 end tied to VDD, see HW REV and VER ID tab
128 | PH | 15 | D13 | PH15 | SPI5_SYNC_EXTERNAL1 | Digital OUTPUT: Optionally used a sync pulse for off board sensor on SPI 5
129 | PI | 0 | E14 | TIM5_CH4 | TIM5_SPARE_4 | Digital I/O: Limited PWM/GPIO capability due to Timer 5 common LED frequency and Period use
130 | PI | 1 | D14 | SPI2_SCK | SPI2_SCK_FRAM | Digital OUTPUT: SPI Bus 2's Clock for FRAM SPI BUS
131 | PI | 2 | C14 | SPI2_MISO | SPI2_MISO_FRAM | Digital INPUT: SPI Bus 2 Master In Slave Out for FRAM bus
132 | PI | 3 | C13 | SPI2_MOSI | SPI2_MOSI_FRAM | Digital OUTPUT: SPI Bus 2 Master Out Slave In for FRAM bus
133 | PI | 4 | D4 | PI4 | SPI5_CS1_EXTERNAL1 | Digital OUPUT: Active Low SPI Chip Select for External 1 SPI Bus 5
134 | PI | 5 | C4 | TIM8_CH1_IN | RC_INPUT (aka PPM_IN) | Digital INPUT: Edge capture for RC_INPUT aka PPM_IN | [5 empty] | PX4IO conditional
135 | PI | 6 | C3 | PI6 | SPI6_CS1_EXTERNAL2 | Digital OUPUT: Active Low SPI Chip Select for External 2 SPI Bus 6
136 | PI | 7 | C2 | PI7 | SPI6_CS2_EXTERNAL2 | Digital OUPUT: Active Low SPI Chip Select for External 2 SPI Bus 6
137 | PI | 8 | D2 | PI8 | SPI6_CS3_EXTERNAL2 | Digital OUPUT: Active Low SPI Chip Select for External 2 SPI Bus 6
138 | PI | 9 | D3 | CAN1_RX | CAN1_RX | Digital INPUT: Connected to CAN Transceiver RXD signal - dronecode recommended TJA1051TK3/118 with Silent control (A HIGH level on pin S selects Silent mode TX is disabled, RX is active)
139 | PI | 10 | E3 | PI10 | SPI5_CS2_EXTERNAL1 | Digital OUPUT: Active Low SPI Chip Select for External 1 SPI Bus 5
140 | PI | 11 | E4 | PI11 | SPI5_CS3_EXTERNAL1 | Digital OUPUT: Active Low SPI Chip Select for External 1 SPI Bus 5
Note on F99: Bottom of HW revision detection
Note on F100: These are Supply valid signals and should be driven by LTC4417 or LTC4415 if populated and pulled to the Invalid state if not populated - Validation is confirmed by HW Revision and Config see spec.
Note on E117: Used to Set MUX for Serial ESC or CAN Silent
Note on E120: Added 11/22 - to support EEPROM
Note on F129: WAS - SERIAL_INVERT NOW: Bottom of HW version detection because on F7 this can be done with {R¦T}XINV -

## RC00 to RC01 Changes
|  |  | RC00 - 03-06-2017 |  |  | RC01 - 04-26-2017 |  |  |  | Final definition
Ordinal | PORT | PIN | 176-pin STM32F765IIK Signal | FMU USAGE | Δ | 176-pin STM32F765IIK Signal | Δ | 176-pin STM32F765IIK FMU USAGE | RC01 Description
0 | PA | 0 | ADC1_IN0 | BAT1_V | # | ADC1_IN0 | # | BAT1_V
1 | PA | 1 | ADC1_IN1 | BAT1_I | # | ADC1_IN1 | # | BAT1_I
2 | PA | 2 | ADC1_IN2 | BAT2_V | # | ADC1_IN2 | # | BAT2_V
3 | PA | 3 | ADC1_IN3 | BAT2_I | # | ADC1_IN3 | # | BAT2_I
4 | PA | 4 | ADC1_IN4 | ADC1_SPARE_2 | # | ADC1_IN4 | # | ADC1_SPARE_2
5 | PA | 5 | TIM2_CH1_IN | FMU_CAP1 | # | TIM2_CH1_IN | # | FMU_CAP1
6 | PA | 6 | SPI1_MISO | SPI1_MISO_SENSOR1 | # | SPI1_MISO | # | SPI1_MISO_SENSOR1
7 | PA | 7 | TIM14_CH1 | HEATER | # | TIM14_CH1 | # | HEATER
8 | PA | 8 | CAN3_RX | CAN3_RX | # | CAN3_RX | # | CAN3_RX
9 | PA | 9 | USB_OTG_FS_VBUS | VBUS | # | USB_OTG_FS_VBUS | # | VBUS
10 | PA | 10 | TIM1_CH3 | FMU_CH2 | # | TIM1_CH3 | # | FMU_CH2
11 | PA | 11 | USB_OTG_FS_DM | USB_DM | # | USB_OTG_FS_DM | # | USB_DM
12 | PA | 12 | USB_OTG_FS_DP | USB_DP | # | USB_OTG_FS_DP | # | USB_DP
13 | PA | 13 | SWDIO | JTAG-SWDIO | # | SWDIO | # | JTAG-SWDIO
14 | PA | 14 | SWCLK | JTAG-SWCLK | # | SWCLK | # | JTAG-SWCLK
15 | PA | 15 | CAN3_TX | CAN3_TX | # | CAN3_TX | # | CAN3_TX
16 | PB | 0 | ADC1_IN8 | RSSI | # | ADC1_IN8 | # | RSSI_IN | 20170428 - name change for clarity/consistency
17 | PB | 1 | TIM3_CH4 | LED_RED | # | TIM3_CH4 | # | nLED_RED | 20170428 - name change for clarity/consistency
18 | PB | 2 | PB2 | BOOT1_GND_VIA_10K | # |  | # |  | Pin is now an available GPIO - STM32F7 used a different mechanism than the (No Suggestions) for boot selection
19 | PB | 3 | TIM2_CH2_IN | FMU_CAP2 | # | TIM2_CH2_IN | # | FMU_CAP2
20 | PB | 4 | PB4 | DRDY1 | # | PB4 | # | SPI1_DRDY1_ICM20689 | Established usage, 20170428 - name change for clarity/consistency
21 | PB | 5 | SPI6_MOSI | SPI6_MOSI_EXTERNAL2 | # | SPI6_MOSI | # | SPI6_MOSI_EXTERNAL2
22 | PB | 6 | USART1_TX | GPS1_RX | # | USART1_TX | # | USART1_TX_GPS1 | Clarified naming to avoid direction confusion Point of view is from CPU TXD to GPS
23 | PB | 7 | USART1_RX | GPS1_TX | # | USART1_RX | # | USART1_RX_GPS1 | Clarified naming to avoid direction confusion Point of view is from CPU RXD From GPS
24 | PB | 8 | I2C1_SCL | GPS1_SCL | # | I2C1_SCL | # | I2C1_SCL_GPS1 | 20170428 - name change for clarity/consistency
25 | PB | 9 | I2C1_SDA | GPS1_SDA | # | I2C1_SDA | # | I2C1_SDA_GPS1 | 20170428 - name change for clarity/consistency
26 | PB | 10 | PB10 | nVDD_BRICK_VALID | # | PB10 | # | nSPI5_RESET_EXTERNAL1 | Pin is now an available GPIO - Signal functionality was already defined on PG1 - nPOWER_IN_A, 4/28/2017 reserved port for reset or power control off board sensor on SPI 5, 20170428 - name change for clarity/consistency
27 | PB | 11 | TIM2_CH4_IN | FMU_CAP3 | # | TIM2_CH4_IN | # | FMU_CAP3
28 | PB | 12 | CAN2_RX | CAN2_RX | # | CAN2_RX | # | CAN2_RX/UART5_RX_ESC | Added possible alternate use to drive Serial ESCs
29 | PB | 13 | CAN2_TX | CAN2_TX | # | CAN2_TX | # | CAN2_TX/UART5_TX_ESC | Added possible alternate use to drive Serial ESCs
30 | PB | 14 | PB14 | DRDY2 | # | PB14 | # | SPI1_DRDY2_BMI055_GYRO | Established usage, 20170428 - name change for clarity/consistency
31 | PB | 15 | PB15 | DRDY3 | # | PB15 | # | SPI1_DRDY3_BMI055_ACC | Established usage, 20170428 - name change for clarity/consistency
32 | PC | 0 | ADC1_IN10 | SCALED_V5 | # | ADC1_IN10 | # | SCALED_V5
33 | PC | 1 | ADC1_IN11 | SCALED_V3V3 | # | ADC1_IN11 | # | SCALED_VDD_3V3_SENSORS | Renamed to indicate that this is monitoring VDD_3V3_SENSORS and not CPU V3.3
34 | PC | 2 | ADC1_IN12 | HW_VER_SENSE | # | ADC1_IN12 | # | HW_VER_SENSE
35 | PC | 3 | ADC1_IN13 | HW_REV_SENSE | # | ADC1_IN13 | # | HW_REV_SENSE
36 | PC | 4 | ADC1_IN14 | ADC1_SPARE_1 | # | ADC1_IN14 | # | ADC1_SPARE_1
37 | PC | 5 | PC5 | DRDY4 | # | PC5 | # | SPI1_DRDY4_ICM20602 | Established usage, 20170428 - name change for clarity/consistency
38 | PC | 6 | TIM3_CH1 | LED_GREEN | # | TIM3_CH1 | # | nLED_GREEN | 20170428 - name change for clarity/consistency
39 | PC | 7 | TIM3_CH2 | LED_BLUE | # | TIM3_CH2 | # | nLED_BLUE | 20170428 - name change for clarity/consistency
40 | PC | 8 | SDMMC1_D0 | SDMMC1_D0 | # | SDMMC1_D0 | # | SDMMC1_D0
41 | PC | 9 | SDMMC1_D1 | SDMMC1_D1 | # | SDMMC1_D1 | # | SDMMC1_D1
42 | PC | 10 | SDMMC1_D2 | SDMMC1_D2 | # | SDMMC1_D2 | # | SDMMC1_D2
43 | PC | 11 | SDMMC1_D3 | SDMMC1_D3 | # | SDMMC1_D3 | # | SDMMC1_D3
44 | PC | 12 | SDMMC1_CLK | SDMMC1_CLK | # | SDMMC1_CLK | # | SDMMC1_CLK
45 | PC | 13 | PC13 | DRDY5 | # | PC13 | # | SPI1_DRDY5_BMI055_GYRO | Established usage, 20170428 - name change for clarity/consistency
46 | PC | 14 | OSC32_IN | 32.678 Khz | # | OSC32_IN | # | 32KHZ_IN | 20170428 - name change for clarity/consistency
47 | PC | 15 | OSC32_OUT | 32.678 Khz | # | OSC32_OUT | # | 32KHZ_OUT | 20170428 - name change for clarity/consistency
48 | PD | 0 | UART4_RX | UART4_RX_I2C2 | # | UART4_RX | # | UART4_RX_I2C2
49 | PD | 1 | UART4_TX | UART4_TX_I2C2 | # | UART4_TX | # | UART4_TX_I2C2
50 | PD | 2 | SDMMC1_CMD | SDMMC1_CMD | # | SDMMC1_CMD | # | SDMMC1_CMD
51 | PD | 3 | USART2_CTS | USART2_CTS_TELEM1 | # | USART2_CTS | # | USART2_CTS_TELEM1
52 | PD | 4 | USART2_RTS | USART2_RTS_TELEM1 | # | USART2_RTS | # | USART2_RTS_TELEM1
53 | PD | 5 | USART2_TX | USART2_TX_TELEM1 | # | USART2_TX | # | USART2_TX_TELEM1
54 | PD | 6 | USART2_RX | USART2_RX_TELEM1 | # | USART2_RX | # | USART2_RX_TELEM1
55 | PD | 7 | SPI1_MOSI | SPI1_MOSI_SENSOR1 | # | SPI1_MOSI | # | SPI1_MOSI_SENSOR1
56 | PD | 8 | USART3_TX | USART3_TX_TELEM2 | # | USART3_TX | # | USART3_TX_TELEM2
57 | PD | 9 | USART3_RX | USART3_RX_TELEM2 | # | USART3_RX | # | USART3_RX_TELEM2
58 | PD | 10 | PD10 | DRDY6 | # | PD10 | # | SPI1_DRDY6_BMI055_ACC | Established usage, 20170428 - name change for clarity/consistency
59 | PD | 11 | USART3_CTS | USART3_CTS_TELEM2 | # | USART3_CTS | # | USART3_CTS_TELEM2
60 | PD | 12 | USART3_RTS | USART3_RTS_TELEM2 | # | USART3_RTS | # | USART3_RTS_TELEM2
61 | PD | 13 | TIM4_CH2 | FMU_CH5 | # | TIM4_CH2 | # | FMU_CH5
62 | PD | 14 | TIM4_CH3 | FMU_CH6 | # | TIM4_CH3 | # | FMU_CH6
63 | PD | 15 | PD15 | DRDY7 | # | PD15 | # | SPI5_DRDY7_EXTERNAL1 | 4/27/2017 reserved prt for Ready Interrupt from off board sensor on SPI 5, 20170428 - name change for clarity/consistency
64 | PE | 0 | UART8_RX | UART8_RX_DEBUG | # | UART8_RX | # | UART8_RX_DEBUG
65 | PE | 1 | UART8_TX | UART8_TX_DEBUG | # | UART8_TX | # | UART8_TX_DEBUG
66 | PE | 2 | SPI4_SCK | SPI4_SCK_SENSOR2 | # | SPI4_SCK | # | SPI4_SCK_SENSOR2
67 | PE | 3 | PE3 | VDD_3V3_SENSORS_EN | # | PE3 | # | VDD_3V3_SENSORS_EN
68 | PE | 4 | PE4 | SPEKTRUM_POWER | # | PE4 | # | VDD_3V3_SPEKTRUM_POWER_EN | Consistent Naming
69 | PE | 5 | TIM9_CH1 | TIM9_SPARE_1 | # | TIM9_CH1 | # | BUZZER_1 | Moved Buzzer to Timer 9 to facilitate using FMU_CH7 and FMU_CH8 on Timer 12
70 | PE | 6 | SPI4_MOSI | SPI4_MOSI_SENSOR2 | # | SPI4_MOSI | # | SPI4_MOSI_SENSOR2
71 | PE | 7 | PE7 | DRDY8 | # | PE7 | # | DRDY8
72 | PE | 8 | UART7_TX | UART7_TX_I2C3 | # | UART7_TX | # | UART7_TX | Decoupled from I2C3 as this can be dedicated Signal to PX4IO communication on versions with PX4IO
73 | PE | 9 | TIM1_CH1 | FMU_CH4 | # | TIM1_CH1 | # | FMU_CH4
74 | PE | 10 | PE10 | USER_BUTTON | # | PE10 | # | SAFETY_SWITCH_IN | Clarify naming with usage
75 | PE | 11 | TIM1_CH2 | FMU_CH3 | # | TIM1_CH2 | # | FMU_CH3
76 | PE | 12 | PE12 | USER_LED | # | PE12 | # | nSAFETY_SWITCH_LED_OUT | Clarify naming with usage and polarity
77 | PE | 13 | SPI4_MISO | SPI4_MISO_SENSOR2 | # | SPI4_MISO | # | SPI4_MISO_SENSOR2
78 | PE | 14 | TIM1_CH4 | FMU_CH1 | # | TIM1_CH4 | # | FMU_CH1
79 | PE | 15 | PE15 | VDD_5V_PERIPH_OC | # | PE15 | # | nVDD_5V_PERIPH_OC | Clarify naming with usage and polarity
80 | PF | 0 | I2C2_SDA | I2C2_SDA_UART4 | # | I2C2_SDA | # | I2C2_SDA_UART4
81 | PF | 1 | I2C2_SCL | I2C2_SCL_UART4 | # | I2C2_SCL | # | I2C2_SCL_UART4
82 | PF | 2 | PF2 | SPI1_CS1 | # | PF2 | # | SPI1_CS1_ICM20689 | Established usage
83 | PF | 3 | PF3 | SPI1_CS2 | # | PF3 | # | SPI1_CS2_ICM20602 | Established usage
84 | PF | 4 | PF4 | SPI1_CS3 | # | PF4 | # | SPI1_CS3_BMI055_GYRO | Established usage
85 | PF | 5 | PF5 | SPI2_FRAM_CS | # | PF5 | # | SPI2_CS_FRAM | 20170428 - name change for clarity/consistency
86 | PF | 6 | UART7_RX | UART7_RX_I2C3 | # | UART7_RX | # | UART7_RX | Decoupled from I2C3 as this can be dedicated Signal to PX4IO communication on versions with PX4IO
87 | PF | 7 | SPI5_SCK | SPI5_SCK_EXTERNAL1 | # | SPI5_SCK | # | SPI5_SCK_EXTERNAL1
88 | PF | 8 | SPI5_MISO | SPI5_MISO_EXTERNAL1 | # | SPI5_MISO | # | SPI5_MISO_EXTERNAL1
89 | PF | 9 | SPI5_MOSI | SPI5_MOSI_EXTERNAL1 | # | SPI5_MOSI | # | SPI5_MOSI_EXTERNAL1
90 | PF | 10 | PF10 | SPI4_CS1 | # | PF10 | # | SPI4_CS1_MS5611 | Established usage
91 | PF | 11 | PF11 | SPI4_CS2 | # | PF11 | # | SPI4_CS2
92 | PF | 12 | PF12 | SPI4_CS3 | # | PF12 | # | nVDD_5V_HIPOWER_EN | Added HIPOWER regulator control separate from PERIPHERAL regulator control (PERIPHERAL used to control both)
93 | PF | 13 |  |  | # | PF13 | # | nVDD_5V_HIPOWER_OC | Added Over Current detection for HIPOWER regulator
94 | PF | 14 | I2C4_SCL | I2C4_SDA_EXTERNAL | # | I2C4_SCL | # | I2C4_SCL_EXTERNAL2 | Critical bug Fix: Fixed misnamed signal, 20170428 - name change for clarity/consistency | I2C4_SDA_EXTERNAL
95 | PF | 15 | I2C4_SDA | I2C4_SCL_EXTERNAL | # | I2C4_SDA | # | I2C4_SDA_EXTERNAL2 | Critical bug Fix: Fixed misnamed signal, 20170428 - name change for clarity/consistency | I2C4_SCL_EXTERNAL
96 | PG | 0 | PG0 | HW_VER_DRIVE | # | PG0 | # | HW_VER_DRIVE
97 | PG | 1 | PG1 | nPOWER_IN_A | # | PG1 | # | nPOWER_IN_A
98 | PG | 2 | PG2 | nPOWER_IN_B | # | PG2 | # | nPOWER_IN_B
99 | PG | 3 | PG3 | nPOWER_IN_C | # | PG3 | # | nPOWER_IN_C
100 | PG | 4 | PG4 | VDD_5V_PERIPH_EN | # | PG4 | # | nVDD_5V_PERIPH_EN | Clarify naming with usage and polarity
101 | PG | 5 | PG5 | VDD_5V_RC_EN | # | PG5 | # | VDD_5V_RC_EN
102 | PG | 6 | PG6 | VDD_5V_WIFI_EN | # | PG6 | # | VDD_5V_WIFI_EN
103 | PG | 7 | PG7 | VDD_3V3V_SD_CARD_EN | # | PG7 | # | VDD_3V3_SD_CARD_EN | 20170524 - Removed redundant V
104 | PG | 8 | USART6_RTS | USART6_RTS_TELEM3 | # | USART6_RTS | # | USART6_RTS_TELEM3
105 | PG | 9 | USART6_RX | USART6_RX_TELEM3 | # | USART6_RX | # | USART6_RX_TELEM3/(RC_INPUT) | Added usage as RC input / Or Long range radio
106 | PG | 10 |  |  | # | PG10 | # | SPI1_CS4_BMI055_ACC | Established usage, 20170428 - name change for clarity/consistency
107 | PG | 11 | SPI1_SCK | SPI1_SCK_SENSOR1 | # | SPI1_SCK | # | SPI1_SCK_SENSOR1
108 | PG | 12 | SPI6_MISO | SPI6_MISO_EXTERNAL2 | # | SPI6_MISO | # | SPI6_MISO_EXTERNAL2
109 | PG | 13 | SPI6_SCK | SPI6_SCK_EXTERNAL2 | # | SPI6_SCK | # | SPI6_SCK_EXTERNAL2
110 | PG | 14 | USART6_TX | USART6_TX_TELEM3 | # | USART6_TX | # | USART6_TX_TELEM3
111 | PG | 15 | USART6_CTS | USART6_CTS_TELEM3 | # | USART6_CTS | # | USART6_CTS_TELEM3
112 | PH | 0 | OSC_IN | 8 Mhz | # | OSC_IN | # | 16_MHZ_IN | Update frequency to reflect non Nucleo boards
113 | PH | 1 | OSC_OUT | 8 Mhz | # | OSC_OUT | # | 16_MHZ_OUT | Update frequency to reflect non Nucleo boards
115 | PH | 2 | PH2 | CAN1_SILENT_S0 | # | PH2 | # | CAN1_SILENT_S0
116 | PH | 3 | PH3 | CAN2_SILENT_S1 | # | PH3 | # | CAN2_SILENT_S1
117 | PH | 4 | PH4 | CAN3_SILENT_S2 | # | PH4 | # | CAN3_SILENT_S2
118 | PH | 5 | PH5 | SPIAUX_MEM_CS | # | PH5 | # | SPIAUX_CS_MEM | 20170428 - name change for clarity/consistency
119 | PH | 6 | TIM12_CH1 | BUZZER_1 | # | TIM12_CH1 | # | FMU_CH7 | Added FMU_CH7 on Timer 12 - buzzer moved to Timer 9
120 | PH | 7 | I2C3_SCL | I2C3_SCL_UART7 | # | I2C3_SCL | # | I2C3_SCL_EXTERNAL3 | 20170428 - name change for clarity/consistency
121 | PH | 8 | I2C3_SDA | I2C3_SDA_UART7 | # | I2C3_SDA | # | I2C3_SDA_EXTERNAL3 | 20170428 - name change for clarity/consistency
122 | PH | 9 | TIM12_CH2 | BUZZER_2 | # | TIM12_CH2 | # | FMU_CH8 | Added FMU_CH8 on Timer 12 - buzzer 2 is not available
123 | PH | 10 | TIM5_CH1 | UI_RED_LED | # | TIM5_CH1 | # | [n]UI_LED_RED[_EXTERNAL] | 20170428 - name change for clarity/consistency 20170512 - Optional polarity 20170623 - name change for clarity/consistency 20170623 - Optional External
124 | PH | 11 | TIM5_CH2 | UI_GREEN_LED | # | TIM5_CH2 | # | [n]UI_LED_GREEN[_EXTERNAL] | 20170428 - name change for clarity/consistency 20170512 - Optional polarity 20170623 - name change for clarity/consistency 20170623 - Optional External
125 | PH | 12 | TIM5_CH3 | UI_BLUE_LED | # | TIM5_CH3 | # | [n]UI_LED_BLUE[_EXTERNAL] | 20170428 - name change for clarity/consistency 20170512 - Optional polarity 20170623 - name change for clarity/consistency 20170623 - Optional External
126 | PH | 13 | CAN1_TX | CAN1_TX | # | CAN1_TX | # | CAN1_TX
127 | PH | 14 | PH14 | HW_REV_DRIVE | # | PH14 | # | HW_REV_DRIVE
128 | PH | 15 | PH15 | SBUS | # | PH15 | # | SPI5_SYNC_EXTERNAL1 | Pin is now an available GPIO - SBUS is on PG9 USART6 RX (RC_INPUT) - 4/27/2017 reserved port as optional sync pulse for off board sensor on SPI 5, 20170428 - name change for clarity/consistency
129 | PI | 0 | TIM5_CH4 | TIM5_SPARE_4 | # | TIM5_CH4 | # | TIM5_SPARE_4
130 | PI | 1 | SPI2_SCK | SPI2_SCK_FRAM | # | SPI2_SCK | # | SPI2_SCK_FRAM
131 | PI | 2 | SPI2_MISO | SPI2_MISO_FRAM | # | SPI2_MISO | # | SPI2_MISO_FRAM
132 | PI | 3 | SPI2_MOSI | SPI2_MOSI_FRAM | # | SPI2_MOSI | # | SPI2_MOSI_FRAM
133 | PI | 4 | PI4 | SPI6_EXTERNAL1_CS1 | # | PI4 | # | SPI5_CS1_EXTERNAL1 | Fixed Naming, this is a SPI 5 CS, 20170428 - name change for clarity/consistency
134 | PI | 5 | TIM8_CH1_IN | PPM_IN | # | TIM8_CH1_IN | # | RC_INPUT (aka PPM_IN) | Change name to RC_INPUT to allow CAD net to be routed to here and PG9
135 | PI | 6 | PI6 | SPI6_EXTERNAL2_CS1 | # | PI6 | # | SPI6_CS1_EXTERNAL2 | 20170428 - name change for clarity/consistency
136 | PI | 7 | PI7 | SPI6_EXTERNAL2_CS2 | # | PI7 | # | SPI6_CS2_EXTERNAL2 | 20170428 - name change for clarity/consistency
137 | PI | 8 | PI8 | SPI6_EXTERNAL2_CS3 | # | PI8 | # | SPI6_CS3_EXTERNAL2 | 20170428 - name change for clarity/consistency
138 | PI | 9 | CAN1_RX | CAN1_RX | # | CAN1_RX | # | CAN1_RX
139 | PI | 10 | PI10 | SPI6_EXTERNAL1_CS2 | # | PI10 | # | SPI5_CS2_EXTERNAL1 | Fixed Naming this is a SPI 5 CS, 20170428 - name change for clarity/consistency
140 | PI | 11 | PI11 | SPI6_EXTERNAL1_CS3 | # | PI11 | # | SPI5_CS3_EXTERNAL1 | Fixed Naming this is a SPI 5 CS, 20170428 - name change for clarity/consistency

## 144-pin STM32F767ZI + Nucleo (hidden)
PORT | PIN | 144-pin STM32F767ZI Signal | Nuttx-Nucleo-144 usage | FMU USAGE
PA | 0 | ADC1_IN0 | ADC_BATTERY_VOLTAGE_CHANNEL | BAT1_V
PA | 1 | ADC1_IN1 | ADC_BATTERY_CURRENT_CHANNEL | BAT1_I
PA | 2 |  |  | BAT2_V
PA | 3 | CAN3_SILENT |  | BAT2_I
PA | 4 | CAN2_SILENT |  | ADC1_SPARE_2/CAN2_SILENT
PA | 5 | TIM2_CH1 | TONE_ALARM_CHANNEL | FMU_CAP1
PA | 6 | SPI1_MISO | SPI1_MISO_SENSOR1 | SPI1_MISO_SENSOR1
PA | 7 | TIM8_CH1 | HRT_PPM_CHANNEL | HEATER
PA | 8 | CAN3_RX | CAN3_RX | CAN3_RX
PA | 9 | USB_OTG_FS_VBUS | GPIO_OTGFS_VBUS | VBUS
PA | 10 | TIM1_CH3 | GPIO_GPIO1_INPUT | FMU_CH2
PA | 11 | USB_DM | USB_DM | USB_DM
PA | 12 | USB_DP | USB_DP | USB_DP
PA | 13 | SWDIO | JTAG-SWDIO | JTAG-SWDIO
PA | 14 | SWCLK | JTAG-SWCLK | JTAG-SWCLK
PA | 15 | CAN3_TX | CAN3_TX | CAN3_TX
PB | 0 | PB0 | LED2 (GREEN) | RSSI
PB | 1 |  |  | LED_RED
PB | 2 |  |  | BOOT1_GND_VIA_10K
PB | 3 |  |  | FMU_CAP2
PB | 4 | PB4 | GPIO_DRDY_MPU9250 | DRDY1
PB | 5 | SPI6_MOSI | SPI6_MOSI_EXTERNAL2 | SPI6_MOSI_EXTERNAL2
PB | 6 | USART1_TX | GPS1_RX | GPS1_RX
PB | 7 | PB7/USART1_RX | LED3 (BLUE)/GPS1_TX | GPS1_TX
PB | 8 | I2C1_SCL | GPS1_SCL | GPS1_SCL
PB | 9 | I2C1_SDA | GPS1_SDA | GPS1_SDA
PB | 10 | PB10 | GPIO_VDD_BRICK_VALID | VDD_BRICK_VALID
PB | 11 |  |  | FMU_CAP3
PB | 12 | CAN2_RX | CAN2_RX | CAN2_RX
PB | 13 | CAN2_TX | CAN2_TX | CAN2_TX
PB | 14 | PB14 | LED1 (RED) | DRDY2
PB | 15 | PB15 | GPIO_DRDY_HMC5983 | DRDY3
PC | 0 | ADC1_IN10 | ADC_5V_RAIL_SENSE | INT_AD_1
PC | 1 |  |  | INT_AD_2
PC | 2 |  |  | INT_AD_3
PC | 3 |  |  | INT_AD_4
PC | 4 | ADC1_IN14 | GPIO_RSSI_IN | ADC1_SPARE_1/CAN3_SILENT
PC | 5 | PC5 | GPIO_DRDY_ICM_20608_G | DRDY4
PC | 6 |  |  | LED_GREEN
PC | 7 |  |  | LED_BLUE
PC | 8 | SDMMC1_D0 | SDMMC1_D0 | SDMMC1_D0
PC | 9 | SDMMC1_D1 | SDMMC1_D1 | SDMMC1_D1
PC | 10 | SDMMC1_D2 | SDMMC1_D2 | SDMMC1_D2
PC | 11 | SDMMC1_D3 | SDMMC1_D3 | SDMMC1_D3
PC | 12 | SDMMC1_CLK | SDMMC1_CLK | SDMMC1_CLK
PC | 13 |  |  | DRDY5
PC | 14 |  |  | 32.678 Khz
PC | 15 |  |  | 32.678 Khz
PD | 0 | UART4_RX/GPIO_CAN1_RX | UART4_RX_I2C2 | UART4_RX_I2C2
PD | 1 | UART4_TX/GPIO_CAN1_TX | UART4_TX_I2C2 | UART4_TX_I2C2
PD | 2 | SDMMC1_CMD | SDMMC1_CMD | SDMMC1_CMD
PD | 3 | USART2_CTS | USART2_CTS_TELEM1 | USART2_CTS_TELEM1
PD | 4 | USART2_RTS | USART2_RTS_TELEM1 | USART2_RTS_TELEM1
PD | 5 | USART2_TX | USART2_TX_TELEM1 | USART2_TX_TELEM1
PD | 6 | USART2_RX | USART2_RX_TELEM1 | USART2_RX_TELEM1
PD | 7 | SPI1_MOSI | SPI1_MOSI_SENSOR1 | SPI1_MOSI_SENSOR1
PD | 8 | USART3_TX | USART3_TX_TELEM2 | USART3_TX_TELEM2
PD | 9 | USART3_RX | USART3_RX_TELEM2 | USART3_RX_TELEM2
PD | 10 | PD10 | GPIO_SBUS_INV | DRDY6
PD | 11 | USART3_CTS | USART3_CTS_TELEM2 | USART3_CTS_TELEM2
PD | 12 | USART3_RTS | USART3_RTS_TELEM2 | USART3_RTS_TELEM2
PD | 13 | TIM4_CH2 | GPIO_GPIO4_INPUT | FMU_CH5
PD | 14 | TIM4_CH3 | GPIO_GPIO5_INPUT | FMU_CH6
PD | 15 | PD15 | GPIO_8266_GPIO0 | DRDY7
PE | 0 | UART8_RX | UART8_RX_DEBUG | UART8_RX_DEBUG
PE | 1 | UART8_TX | UART8_TX_DEBUG | UART8_TX_DEBUG
PE | 2 | SPI4_SCK | SPI4_SCK_FRAM | SPI4_SCK_SENSOR2
PE | 3 | PE3 | GPIO_VDD_3V3_SENSORS_EN | VDD_3V3_SENSORS_EN
PE | 4 | PE4 | GPIO_SPEKTRUM_PWR_EN | SPEKTRUM_POWER
PE | 5 | PE5 | GPIO_RC_OUT | TIM9_SPARE_1
PE | 6 | SPI4_MOSI | SPI4_MOSI_FRAM | SPI4_MOSI_SENSOR2
PE | 7 | PE7 | GPIO_8266_PD | DRDY8
PE | 8 | UART7_TX | UART7_TX_I2C3 | UART7_TX_I2C3
PE | 9 | TIM1_CH1 | GPIO_GPIO3_INPUT | FMU_CH4
PE | 10 | PE10 | GPIO_BTN_SAFETY | USER_BUTTON
PE | 11 | TIM1_CH2 | GPIO_GPIO2_INPUT | FMU_CH3
PE | 12 | PE12 | GPIO_LED_SAFETY | USER_LED
PE | 13 | SPI4_MISO | SPI4_MISO_FRAM | SPI4_MISO_SENSOR2
PE | 14 | TIM1_CH4 | GPIO_GPIO0_INPUT | FMU_CH1
PE | 15 | PE15 | GPIO_VDD_5V_PERIPH_OC | VDD_5V_PERIPH_OC
PF | 0 | I2C2_SDA | I2C2_SDA_UART4
PF | 1 | I2C2_SCL | I2C2_SCL_UART4
PF | 2 | PF2 | GPIO_SPI_CS_MPU9250
PF | 3 | PF3 | GPIO_SPI_CS_HMC5983
PF | 4 | PF4 | GPIO_SPI_CS_LIS3MDL
PF | 5 | PF5 | GPIO_SPI_CS_FRAM
PF | 6 | UART7_RX | UART7_RX_I2C3
PF | 7 | SPI5_SCK | SPI5_SCK_EXTERNAL1
PF | 8 | SPI5_MISO | SPI5_MISO_EXTERNAL1
PF | 9 | SPI5_MOSI | SPI5_MOSI_EXTERNAL1
PF | 10 | PF10 | GPIO_SPI_CS_MS5611
PF | 11
PF | 12
PF | 13 | PF13 | GPIO_SPI_CS_ICM_20608_G
PF | 14 | I2C4_SCL | I2C4_SCL_EXTERNAL
PF | 15 | I2C4_SDA | I2C4_SDA_EXTERNAL
PG | 0 | PG0 | GPIO_SDMMC1_NCD
PG | 1
PG | 2
PG | 3
PG | 4 | PG4 | GPIO_PERIPH_3V3_EN
PG | 5
PG | 6
PG | 7
PG | 8 | USART6_RTS | USART6_RTS_TELEM3
PG | 9 | USART6_RX | USART6_RX_TELEM3
PG | 10 | PG10 | GPIO_8266_RST
PG | 11 | SPI1_SCK | SPI1_SCK_SENSOR1
PG | 12 | SPI6_MISO | SPI6_MISO_EXTERNAL2
PG | 13 | SPI6_SCK | SPI6_SCK_EXTERNAL2
PG | 14 | USART6_TX | USART6_TX_TELEM3
PG | 15 | USART6_CTS | USART6_CTS_TELEM3
PH | 0 |  |  | 8 Mhz
PH | 1 |  |  | 8 Mhz
PH | 2
PH | 3
PH | 4
PH | 5
PH | 6
PH | 7
PH | 8
PH | 9
PH | 10
PH | 11
PH | 12
PH | 13
PH | 14
PH | 15
PI | 0
PI | 1
PI | 2
PI | 3
PI | 4
PI | 5
PI | 6
PI | 7
PI | 8
PI | 9
PI | 10
PI | 11

## FunctionTakeOff
See USART1 | 1 | GPS connectors (UART + I2C, can be shared bus) |  | Block
CAN1-CAN3 | 3 | CAN connectors (for triple-redundancy connectors)
I2C4 | 1 | external I2C
USART[236] | 3 | flow-control enabled UARTs (NuttX / PX4’s soft flow control)
UART4:I2C2, USART1:I2C1,UART7:I2C3 | 3 | non-flow control UARTs, one (or all?) with I2C pins
USB MP VBUS | 1 | Highspeed USB? Full speed at least (cost?)
UART8 | 1 | Serial console
SPI[12,4] (SPI1:CS:PF2,PF3,PF4)(SPI2:CS:PF5)(SPI4:CS:PF10,PF11,PF12) | 3 | SPI buses (sensor main, baro, 2nd sensor main, FRAM?)
SPI[56] (SPI5:CS PI4,PI0,PI11)(SPI6:CS PI6,PI7,PI8) | 2 | external SPI (3 chip selects)
TIM1[4321],T4[23] | 6 | PWM to servos (6+) |  | AUX
TIM2[124] | 3 | PWM input capture / timer capture
TIM3[124] | 3 | PWM to RGB led
TIM12[1 or 2] | 1 | Piezo / buzzer driver out
TIM8[1] | 1 | PPM in | hrt
TIM14[1] | 1 | PWM to a heater
TIM5[1234] | 4 |  |  | AUX
IN0,IN1,IN2,IN3 | 4 | ADC (voltage and current) for 2 batteries (high rate)
IN8 | 1 | ADC for RSSI in
IN10,IN11,IN12,IN113 | 4 | ADC for internal monitoring
IN18 |  | TorBat
IN4,IN14 | 2
GPIO | 23
Power control GPIOs
PE3 | 1 | 3.3V Sensor rail control (LDO)
PG4 | 1 | 5V Peripheral rail control (BQ batt mgmt IC)
PG5 | 1 | 5V RC receiver rail control (FET)
PG6 | 1 | 5V Wifi modem rail control (FET)
PG7 | 1 | 3.3V SD Card rail control (LDO)
Logic control GPIOs
PH15,PH14 | 2 | S.BUS / serial invert
Sensing GPIOs
PA9 | 1 | USB VBUS
PG1,PG2,PG3 | 3 | Power input (A, B, C)
PG0 | 1 | SD card detect
PE15 | 1 | Peripheral rail OC
DRDY1-DRDY8(PB4,PB14,PB15,PC5,PC13,PD10,PD15,PE7) | 8 | Data Ready from Sensors
PB10 | 1 | User button
PE12 | 1 | LED

## HW REV and VER ID
Config | R1 (K) | R2 (K) |  | Expected limits | Boundary | Expected voltage | Boundary
0 | NO POP | NO POP | ver/rev | range (DN) | thresholds (DN) | limits (V) | thresholds (V)
1 | 442 | 24.9 | 0 | 204 | 0 | 0.166 | 0
2 | 174 | 32.4 |  | 553 | 579 | 0.441 | 0.467
3 | 115 | 38.3 | 1 | 605 | 580 | 0.492 | 0.468
4 | 84.5 | 46.4 |  | 966 | 967 | 0.77 | 0.779
5 | 61.9 | 51.1 | 2 | 968 | 968 | 0.788 | 0.78
6 | 51.1 | 61.9 |  | 1331 | 1356 | 1.062 | 1.093
7 | 46.4 | 84.5 | 3 | 1382 | 1357 | 1.125 | 1.094
8 | 38.3 | 115 |  | 1738 | 1756 | 1.386 | 1.415
9 | 32.4 | 174 | 4 | 1774 | 1757 | 1.443 | 1.416
10 | 24.9 | 442 |  | 2113 | 2137 | 1.685 | 1.722
|  |  | 5 | 2161 | 2138 | 1.759 | 1.723
|  |  |  | 2476 | 2519 | 1.975 | 2.03
|  |  | 6 | 2562 | 2520 | 2.085 | 2.031
|  |  |  | 2842 | 2919 | 2.267 | 2.353
REV | VER |  | 7 | 2996 | 2920 | 2.438 | 2.354
0 | 0 | FMUV5 |  | 3230 | 3308 | 2.577 | 2.666
| 1 |  | 8 | 3386 | 3309 | 2.755 | 2.667
| 2 |  |  | 3571 | 3699 | 2.848 | 2.981
| 3 |  | 9 | 3827 | 3700 | 3.114 | 2.982
0 | 4 | Reserved |  | 3946 | 4095 | 3.147 | 3.363
5
6
7
8
9
10

## ByPkg
| 1 | 2 | 3 | 4 | 5 | 6 | 7 | 8 | 9 | 10 | 11 | 12 | 12 | 12 | 15 |  | 1 | 2 | 3 | 4 | 5 | 6 | 7 | 8 | 9 | 10 | 11 | 12 | 12 | 12 | 15
A | PE3 | PE2 | PE1 | PE0 | PB8 | PB5 | PG14 | PG13 | PB4 | PB3 | PD7 | PC12 | PA15 | PA14 | PA13 | A | PE3 | SPI4_SCK | UART8_TX | UART8_RX | I2C1_SCL | SPI6_MOSI | USART6_TX | SPI6_SCK | PB4 | TIM2_CH2_IN | SPI1_MOSI | SDMMC1_CLK | CAN3_TX | SWCLK | SWDIO
B | PE4 | PE5 | PE6 | PB9 | PB7 | PB6 | PG15 | PG12 | PG11 | PG10 | PD6 | PD0 | PC11 | PC10 | PA12 | B | PE4 | TIM9_CH1 | SPI4_MOSI | I2C1_SDA | USART1_RX | USART1_TX | USART6_CTS | SPI6_MISO | SPI1_SCK | PG10 | USART2_RX | UART4_RX | SDMMC1_D3 | SDMMC1_D2 | USB_OTG_FS_DP
C | VBAT | PI7 | PI6 | PI5 | VDD17 | PDR_ON | VDD16 | VDDSDMMC | VDD15 | PG9 | PD5 | PD1 | PI3 | PI2 | PA11 | C | VBAT | PI7 | PI6 | TIM8_CH1_IN | VDD | PDR_ON | VDD | VDDSDMMC | VDD | USART6_RX | USART2_TX | UART4_TX | SPI2_MOSI | SPI2_MISO | USB_OTG_FS_DM
D | PC13 | PI8 | PI9 | PI4 | VSS17 | BOOT0 | VSS16 | VSS15 | VSS14 | PD4 | PD3 | PD2 | PH15 | PI1 | PA10 | D | PC13 | PI8 | CAN1_RX | PI4 | VSS | BOOT0 | VSS | VSS | VSS | USART2_RTS | USART2_CTS | SDMMC1_CMD | PH15 | SPI2_SCK | TIM1_CH3
E | PC14 | PF0 | PI10 | PI11 | - | - | - | - | - | - | - | PH13 | PH14 | PI0 | PA9 | E | OSC32_IN | I2C2_SDA | PI10 | PI11 | - | - | - | - | - | - | - | CAN1_TX | PH14 | TIM5_CH4 | USB_OTG_FS_VBUS
F | PC15 | VSS2 | VDD3 | PH2 | - | VSScent1 | VSScent2 | VSScent3 | VSScent4 | VSScent5 | - | VSS13 | VCAP_2 | PC9 | PA8 | F | OSC32_OUT | VSS | VDD | PH2 | - | VSS | VSS | VSS | VSS | VSS | - | VSS | VCAP_2 | SDMMC1_D1 | CAN3_RX
G | PH0 | VSS3 | VDD4 | PH3 | - | VSScent6 | VSScent7 | VSScent8 | VSScent9 | VSScent10 | - | VSS12 | VDD14 | PC8 | PC7 | G | OSC_IN | VSS | VDD | PH3 | - | VSS | VSS | VSS | VSS | VSS | - | VSS | VDD | SDMMC1_D0 | TIM3_CH2
H | PH1 | PF2 | PF1 | PH4 | - | VSScent11 | VSScent12 | VSScent13 | VSScent14 | VSScent15 | - | VSS9 | VDDUSB | PG8 | PC6 | H | OSC_OUT | PF2 | I2C2_SCL | PH4 | - | VSS | VSS | VSS | VSS | VSS | - | VSS | VDDUSB | USART6_RTS | TIM3_CH1
J | NRST | PF3 | PF4 | PH5 | - | VSScent16 | VSScent17 | VSScent18 | VSScent19 | VSScent20 | - | VDD11 | VDD12 | PG7 | PG6 | J | NRST | PF3 | PF4 | PH5 | - | VSS | VSS | VSS | VSS | VSS | - | VDD | VDD | PG7 | PG6
K | PF7 | PF6 | PF5 | VDD6 | - | VSScent21 | VSScent22 | VSScent23 | VSScent24 | VSScent25 | - | PH12 | PG5 | PG4 | PG3 | K | SPI5_SCK | UART7_RX | PF5 | VDD | - | VSS | VSS | VSS | VSS | VSS | - | TIM5_CH3 | PG5 | PG4 | PG3
L | PF10 | PF9 | PF8 | BYPASS_REG | - | - | - | - | - | - | - | PH11 | PH10 | PD15 | PG2 | L | PF10 | SPI5_MOSI | SPI5_MISO | BYPASS_REG | - | - | - | - | - | - | - | TIM5_CH2 | TIM5_CH1 | PD15 | PG2
M | VSSA | PC0 | PC1 | PC2 | PC3 | PB2 | PG1 | VSS6 | VSS7 | VCAP_1 | PH6 | PH8 | PH9 | PD14 | PD13 | M | VSSA | ADC1_IN10 | ADC1_IN11 | ADC1_IN12 | ADC1_IN13 | PB2 | PG1 | VSS | VSS | VCAP_1 | TIM12_CH1 | I2C3_SDA | TIM12_CH2 | TIM4_CH3 | TIM4_CH2
N | VREF- | PA1 | PA0 | PA4 | PC4 | PF13 | PG0 | VDD8 | VDD9 | VDD10 | PE13 | PH7 | PD12 | PD11 | PD10 | N | VREF- | ADC1_IN1 | ADC1_IN0 | ADC1_IN4 | ADC1_IN14 | PF13 | PG0 | VDD | VDD | VDD | SPI4_MISO | I2C3_SCL | USART3_RTS | USART3_CTS | PD10
P | VREF+ | PA2 | PA6 | PA5 | PC5 | PF12 | PF15 | PE8 | PE9 | PE11 | PE14 | PB12 | PB13 | PD9 | PD8 | P | VREF+ | ADC1_IN2 | SPI1_MISO | TIM2_CH1_IN | PC5 | PF12 | I2C4_SDA | UART7_TX | TIM1_CH1 | TIM1_CH2 | TIM1_CH4 | CAN2_RX | CAN2_TX | USART3_RX | USART3_TX
R | VDDA | PA3 | PA7 | PB1 | PB0 | PF11 | PF14 | PE7 | PE10 | PE12 | PE15 | PB10 | PB11 | PB14 | PB15 | R | VDDA | ADC1_IN3 | TIM14_CH1 | TIM3_CH4 | ADC1_IN8 | PF11 | I2C4_SCL | PE7 | PE10 | PE12 | PE15 | PB10 | TIM2_CH4_IN | PB14 | PB15
[8 empty] | BY PORT | [15 empty] | BY FUNCTION
UFBGA176+25
10mm x 10mm, 0.65mm Pitch
Ultra thin fine-pitch ball grid array
| A1 | A2 | A3 | A4 | A5 | A6 | A7 | A8 | A9 | A10 | A11 | A12 | A13 | A14 | A15 |  | A1 | A2 | A3 | A4 | A5 | A6 | A7 | A8 | A9 | A10 | A11 | A12 | A13 | A14 | A15 | 176UFBGA PIN | PORTPIN | 176-pin STM32F765IIK Signal | 176-pin STM32F765IIK FMU USAGE
| B1 | B2 | B3 | B4 | B5 | B6 | B7 | B8 | B9 | B10 | B11 | B12 | B13 | B14 | B15 |  | B1 | B2 | B3 | B4 | B5 | B6 | B7 | B8 | B9 | B10 | B11 | B12 | B13 | B14 | B15 | N3 | PA0 | ADC1_IN0 | BAT1_V
| C1 | C2 | C3 | C4 | C5 | C6 | C7 | C8 | C9 | C10 | C11 | C12 | C13 | C14 | C15 |  | C1 | C2 | C3 | C4 | C5 | C6 | C7 | C8 | C9 | C10 | C11 | C12 | C13 | C14 | C15 | N2 | PA1 | ADC1_IN1 | BAT1_I
| D1 | D2 | D3 | D4 | D5 | D6 | D7 | D8 | D9 | D10 | D11 | D12 | D13 | D14 | D15 |  | D1 | D2 | D3 | D4 | D5 | D6 | D7 | D8 | D9 | D10 | D11 | D12 | D13 | D14 | D15 | P2 | PA2 | ADC1_IN2 | BAT2_V
| A1 B1 C1 D1: E1; A2 B2 C2 D2: E2; A3 B3 C3 D3: E3; A4 B4 C4 D4: E4; A12 B12 C12 D12: E12; A13 B13 C13 D13: E13; A14 B14 C14 D14: E14; A15 B15 C15 D15: E15 |  | E1 | E2 | E3 | E4 | [7 empty] | E12 | E13 | E14 | E15 | R2 | PA3 | ADC1_IN3 | BAT2_I
| F1 | F2 | F3 | F4 |  | F6 | F7 | F8 | F9 | F10 |  | F12 | F13 | F14 | F15 |  | F1 | F2 | F3 | F4 |  | F6 | F7 | F8 | F9 | F10 |  | F12 | F13 | F14 | F15 | N4 | PA4 | ADC1_IN4 | ADC1_SPARE_2
| G1 | G2 | G3 | G4 |  | G6 | G7 | G8 | G9 | G10 |  | G12 | G13 | G14 | G15 |  | G1 | G2 | G3 | G4 |  | G6 | G7 | G8 | G9 | G10 |  | G12 | G13 | G14 | G15 | P4 | PA5 | TIM2_CH1_IN | FMU_CAP1
| H1 | H2 | H3 | H4 |  | H6 | H7 | H8 | H9 | H10 |  | H12 | H13 | H14 | H15 |  | H1 | H2 | H3 | H4 |  | H6 | H7 | H8 | H9 | H10 |  | H12 | H13 | H14 | H15 | P3 | PA6 | SPI1_MISO | SPI1_MISO_SENSOR1
| J1 | J2 | J3 | J4 |  | J6 | J7 | J8 | J9 | J10 |  | J12 | J13 | J14 | J15 |  | J1 | J2 | J3 | J4 |  | J6 | J7 | J8 | J9 | J10 |  | J12 | J13 | J14 | J15 | R3 | PA7 | TIM14_CH1 | HEATER
| K1 | K2 | K3 | K4 |  | K6 | K7 | K8 | K9 | K10 |  | K12 | K13 | K14 | K15 |  | K1 | K2 | K3 | K4 |  | K6 | K7 | K8 | K9 | K10 |  | K12 | K13 | K14 | K15 | F15 | PA8 | CAN3_RX | CAN3_RX
| A1 B1 C1 D1: L1; A2 B2 C2 D2: L2; A3 B3 C3 D3: L3; A4 B4 C4 D4: L4; A12 B12 C12 D12: L12; A13 B13 C13 D13: L13; A14 B14 C14 D14: L14; A15 B15 C15 D15: L15 |  | L1 | L2 | L3 | L4 | [7 empty] | L12 | L13 | L14 | L15 | E15 | PA9 | USB_OTG_FS_VBUS | VBUS
| M1 | M2 | M3 | M4 | M5 | M6 | M7 | M8 | M9 | M10 | M11 | M12 | M13 | M14 | M15 |  | M1 | M2 | M3 | M4 | M5 | M6 | M7 | M8 | M9 | M10 | M11 | M12 | M13 | M14 | M15 | D15 | PA10 | TIM1_CH3 | FMU_CH2
| N1 | N2 | N3 | N4 | N5 | N6 | N7 | N8 | N9 | N10 | N11 | N12 | N13 | N14 | N15 |  | N1 | N2 | N3 | N4 | N5 | N6 | N7 | N8 | N9 | N10 | N11 | N12 | N13 | N14 | N15 | C15 | PA11 | USB_OTG_FS_DM | USB_DM
| P1 | P2 | P3 | P4 | P5 | P6 | P7 | P8 | P9 | P10 | P11 | P12 | P13 | P14 | P15 |  | P1 | P2 | P3 | P4 | P5 | P6 | P7 | P8 | P9 | P10 | P11 | P12 | P13 | P14 | P15 | B15 | PA12 | USB_OTG_FS_DP | USB_DP
| R1 | R2 | R3 | R4 | R5 | R6 | R7 | R8 | R9 | R10 | R11 | R12 | R13 | R14 | R15 |  | R1 | R2 | R3 | R4 | R5 | R6 | R7 | R8 | R9 | R10 | R11 | R12 | R13 | R14 | R15 | A15 | PA13 | SWDIO | JTAG-SWDIO
[32 empty] | A14 | PA14 | SWCLK | JTAG-SWCLK
[32 empty] | A13 | PA15 | CAN3_TX | CAN3_TX
[32 empty] | R5 | PB0 | ADC1_IN8 | RSSI_IN
[32 empty] | R4 | PB1 | TIM3_CH4 | nLED_RED
[32 empty] | M6 | PB2 | PB2 | GPIO
[32 empty] | A10 | PB3 | TIM2_CH2_IN | FMU_CAP2
[32 empty] | A9 | PB4 | PB4 | SPI1_DRDY1_ICM20689
[32 empty] | A6 | PB5 | SPI6_MOSI | SPI6_MOSI_EXTERNAL2
[32 empty] | B6 | PB6 | USART1_TX | USART1_TX_GPS1
[32 empty] | B5 | PB7 | USART1_RX | USART1_RX_GPS1
[32 empty] | A5 | PB8 | I2C1_SCL | I2C1_SCL_GPS1
[32 empty] | B4 | PB9 | I2C1_SDA | I2C1_SDA_GPS1
[32 empty] | R12 | PB10 | PB10 | nSPI5_RESET_EXTERNAL1
[32 empty] | R13 | PB11 | TIM2_CH4_IN | FMU_CAP3
[32 empty] | P12 | PB12 | CAN2_RX | CAN2_RX/UART5_RX_ESC
[32 empty] | P13 | PB13 | CAN2_TX | CAN2_TX/UART5_TX_ESC
[32 empty] | R14 | PB14 | PB14 | SPI1_DRDY2_BMI055_GYRO
[32 empty] | R15 | PB15 | PB15 | SPI1_DRDY3_BMI055_ACC
[32 empty] | M2 | PC0 | ADC1_IN10 | SCALED_V5
[32 empty] | M3 | PC1 | ADC1_IN11 | SCALED_VDD_3V3_SENSORS
[32 empty] | M4 | PC2 | ADC1_IN12 | HW_VER_SENSE
[32 empty] | M5 | PC3 | ADC1_IN13 | HW_REV_SENSE
[32 empty] | N5 | PC4 | ADC1_IN14 | ADC1_SPARE_1
[32 empty] | P5 | PC5 | PC5 | SPI1_DRDY4_ICM20602
[32 empty] | H15 | PC6 | TIM3_CH1 | nLED_GREEN
[32 empty] | G15 | PC7 | TIM3_CH2 | nLED_BLUE
[32 empty] | G14 | PC8 | SDMMC1_D0 | SDMMC1_D0
[32 empty] | F14 | PC9 | SDMMC1_D1 | SDMMC1_D1
[32 empty] | B14 | PC10 | SDMMC1_D2 | SDMMC1_D2
[32 empty] | B13 | PC11 | SDMMC1_D3 | SDMMC1_D3
[32 empty] | A12 | PC12 | SDMMC1_CLK | SDMMC1_CLK
[32 empty] | D1 | PC13 | PC13 | SPI1_DRDY5_BMI055_GYRO
[32 empty] | E1 | PC14 | OSC32_IN | 32KHZ_IN
[32 empty] | F1 | PC15 | OSC32_OUT | 32KHZ_OUT
[32 empty] | B12 | PD0 | UART4_RX | UART4_RX_I2C2
[32 empty] | C12 | PD1 | UART4_TX | UART4_TX_I2C2
[32 empty] | D12 | PD2 | SDMMC1_CMD | SDMMC1_CMD
[32 empty] | D11 | PD3 | USART2_CTS | USART2_CTS_TELEM1
[32 empty] | D10 | PD4 | USART2_RTS | USART2_RTS_TELEM1
[32 empty] | C11 | PD5 | USART2_TX | USART2_TX_TELEM1
[32 empty] | B11 | PD6 | USART2_RX | USART2_RX_TELEM1
[32 empty] | A11 | PD7 | SPI1_MOSI | SPI1_MOSI_SENSOR1
[32 empty] | P15 | PD8 | USART3_TX | USART3_TX_TELEM2
[32 empty] | P14 | PD9 | USART3_RX | USART3_RX_TELEM2
[32 empty] | N15 | PD10 | PD10 | SPI1_DRDY6_BMI055_ACC
[32 empty] | N14 | PD11 | USART3_CTS | USART3_CTS_TELEM2
[32 empty] | N13 | PD12 | USART3_RTS | USART3_RTS_TELEM2
[32 empty] | M15 | PD13 | TIM4_CH2 | FMU_CH5
[32 empty] | M14 | PD14 | TIM4_CH3 | FMU_CH6
[32 empty] | L14 | PD15 | PD15 | SPI5_DRDY7_EXTERNAL1
[32 empty] | A4 | PE0 | UART8_RX | UART8_RX_DEBUG
[32 empty] | A3 | PE1 | UART8_TX | UART8_TX_DEBUG
[32 empty] | A2 | PE2 | SPI4_SCK | SPI4_SCK_SENSOR2
[32 empty] | A1 | PE3 | PE3 | VDD_3V3_SENSORS_EN
[32 empty] | B1 | PE4 | PE4 | VDD_3V3_SPEKTRUM_POWER_EN
[32 empty] | B2 | PE5 | TIM9_CH1 | BUZZER_1
[32 empty] | B3 | PE6 | SPI4_MOSI | SPI4_MOSI_SENSOR2
[32 empty] | R8 | PE7 | PE7 | DRDY8
[32 empty] | P8 | PE8 | UART7_TX | UART7_TX
[32 empty] | P9 | PE9 | TIM1_CH1 | FMU_CH4
[32 empty] | R9 | PE10 | PE10 | SAFETY_SWITCH_IN
[32 empty] | P10 | PE11 | TIM1_CH2 | FMU_CH3
[32 empty] | R10 | PE12 | PE12 | nSAFETY_SWITCH_LED_OUT
[32 empty] | N11 | PE13 | SPI4_MISO | SPI4_MISO_SENSOR2
[32 empty] | P11 | PE14 | TIM1_CH4 | FMU_CH1
[32 empty] | R11 | PE15 | PE15 | nVDD_5V_PERIPH_OC
[32 empty] | E2 | PF0 | I2C2_SDA | I2C2_SDA_UART4
[32 empty] | H3 | PF1 | I2C2_SCL | I2C2_SCL_UART4
[32 empty] | H2 | PF2 | PF2 | SPI1_CS1_ICM20689
[32 empty] | J2 | PF3 | PF3 | SPI1_CS2_ICM20602
[32 empty] | J3 | PF4 | PF4 | SPI1_CS3_BMI055_GYRO
[32 empty] | K3 | PF5 | PF5 | SPI2_CS_FRAM
[32 empty] | K2 | PF6 | UART7_RX | UART7_RX
[32 empty] | K1 | PF7 | SPI5_SCK | SPI5_SCK_EXTERNAL1
[32 empty] | L3 | PF8 | SPI5_MISO | SPI5_MISO_EXTERNAL1
[32 empty] | L2 | PF9 | SPI5_MOSI | SPI5_MOSI_EXTERNAL1
[32 empty] | L1 | PF10 | PF10 | SPI4_CS1_MS5611
[32 empty] | R6 | PF11 | PF11 | SPI4_CS2
[32 empty] | P6 | PF12 | PF12 | nVDD_5V_HIPOWER_EN
[32 empty] | N6 | PF13 | PF13 | nVDD_5V_HIPOWER_OC
[32 empty] | R7 | PF14 | I2C4_SCL | I2C4_SCL_EXTERNAL2
[32 empty] | P7 | PF15 | I2C4_SDA | I2C4_SDA_EXTERNAL2
[32 empty] | N7 | PG0 | PG0 | HW_VER_DRIVE
[32 empty] | M7 | PG1 | PG1 | nPOWER_IN_A
[32 empty] | L15 | PG2 | PG2 | nPOWER_IN_B
[32 empty] | K15 | PG3 | PG3 | nPOWER_IN_C
[32 empty] | K14 | PG4 | PG4 | nVDD_5V_PERIPH_EN
[32 empty] | K13 | PG5 | PG5 | VDD_5V_RC_EN
[32 empty] | J15 | PG6 | PG6 | VDD_5V_WIFI_EN
[32 empty] | J14 | PG7 | PG7 | VDD_3V3_SD_CARD_EN
[32 empty] | H14 | PG8 | USART6_RTS | USART6_RTS_TELEM3
[32 empty] | C10 | PG9 | USART6_RX | USART6_RX_TELEM3/(RC_INPUT)
[32 empty] | B10 | PG10 | PG10 | SPI1_CS4_BMI055_ACC
[32 empty] | B9 | PG11 | SPI1_SCK | SPI1_SCK_SENSOR1
[32 empty] | B8 | PG12 | SPI6_MISO | SPI6_MISO_EXTERNAL2
[32 empty] | A8 | PG13 | SPI6_SCK | SPI6_SCK_EXTERNAL2
[32 empty] | A7 | PG14 | USART6_TX | USART6_TX_TELEM3
[32 empty] | B7 | PG15 | USART6_CTS | USART6_CTS_TELEM3
[32 empty] | G1 | PH0 | OSC_IN | 16_MHZ_IN
[32 empty] | H1 | PH1 | OSC_OUT | 16_MHZ_OUT
[32 empty] | F4 | PH2 | PH2 | CAN1_SILENT_S0
[32 empty] | G4 | PH3 | PH3 | CAN2_SILENT_S1
[32 empty] | H4 | PH4 | PH4 | CAN3_SILENT_S2
[32 empty] | J4 | PH5 | PH5 | SPIAUX_CS_MEM
[32 empty] | M11 | PH6 | TIM12_CH1 | FMU_CH7
[32 empty] | N12 | PH7 | I2C3_SCL | I2C3_SCL_EXTERNAL3
[32 empty] | M12 | PH8 | I2C3_SDA | I2C3_SDA_EXTERNAL3
[32 empty] | M13 | PH9 | TIM12_CH2 | FMU_CH8
[32 empty] | L13 | PH10 | TIM5_CH1 | [n]UI_LED_RED[_EXTERNAL]
[32 empty] | L12 | PH11 | TIM5_CH2 | [n]UI_LED_GREEN[_EXTERNAL]
[32 empty] | K12 | PH12 | TIM5_CH3 | [n]UI_LED_BLUE[_EXTERNAL]
[32 empty] | E12 | PH13 | CAN1_TX | CAN1_TX
[32 empty] | E13 | PH14 | PH14 | HW_REV_DRIVE
[32 empty] | D13 | PH15 | PH15 | SPI5_SYNC_EXTERNAL1
[32 empty] | E14 | PI0 | TIM5_CH4 | TIM5_SPARE_4
[32 empty] | D14 | PI1 | SPI2_SCK | SPI2_SCK_FRAM
[32 empty] | C14 | PI2 | SPI2_MISO | SPI2_MISO_FRAM
[32 empty] | C13 | PI3 | SPI2_MOSI | SPI2_MOSI_FRAM
[32 empty] | D4 | PI4 | PI4 | SPI5_CS1_EXTERNAL1
[32 empty] | C4 | PI5 | TIM8_CH1_IN | RC_INPUT (aka PPM_IN)
[32 empty] | C3 | PI6 | PI6 | SPI6_CS1_EXTERNAL2
[32 empty] | C2 | PI7 | PI7 | SPI6_CS2_EXTERNAL2
[32 empty] | D2 | PI8 | PI8 | SPI6_CS3_EXTERNAL2
[32 empty] | D3 | PI9 | CAN1_RX | CAN1_RX
[32 empty] | E3 | PI10 | PI10 | SPI5_CS2_EXTERNAL1
[32 empty] | E4 | PI11 | PI11 | SPI5_CS3_EXTERNAL1
[32 empty] | C1 | VBAT | VBAT | VBAT
[32 empty] | J1 | NRST | NRST | NRST
[32 empty] | M1 | VSSA | VSSA | VSSA
[32 empty] | N1 | VREF- | VREF- | VREF-
[32 empty] | P1 | VREF+ | VREF+ | VREF+
[32 empty] | R1 | VDDA | VDDA | VDDA
[32 empty] | L4 | BYPASS_REG | BYPASS_REG | BYPASS_REG
[32 empty] | M10 | VCAP_1 | VCAP_1 | VCAP_1
[32 empty] | H13 | VDDUSB | VDDUSB | VDDUSB
[32 empty] | F13 | VCAP_2 | VCAP_2 | VCAP_2
[32 empty] | C8 | VDDSDMMC | VDDSDMMC | VDDSDMMC
[32 empty] | D6 | BOOT0 | BOOT0 | BOOT0
[32 empty] | C6 | PDR_ON | PDR_ON | PDR_ON
[32 empty] | - | VDD1 | VDD | -
[32 empty] | - | VDD2 | VDD | -
[32 empty] | F3 | VDD3 | VDD | VDD
[32 empty] | G3 | VDD4 | VDD | VDD
[32 empty] | - | VDD5 | VDD | -
[32 empty] | K4 | VDD6 | VDD | VDD
[32 empty] | - | VDD7 | VDD | -
[32 empty] | N8 | VDD8 | VDD | VDD
[32 empty] | N9 | VDD9 | VDD | VDD
[32 empty] | N10 | VDD10 | VDD | VDD
[32 empty] | J12 | VDD11 | VDD | VDD
[32 empty] | J13 | VDD12 | VDD | VDD
[32 empty] | - | VDD13 | VDD | -
[32 empty] | G13 | VDD14 | VDD | VDD
[32 empty] | C9 | VDD15 | VDD | VDD
[32 empty] | C7 | VDD16 | VDD | VDD
[32 empty] | C5 | VDD17 | VDD | VDD
[32 empty] | - | VSS1 | VSS | -
[32 empty] | F2 | VSS2 | VSS | VSS
[32 empty] | G2 | VSS3 | VSS | VSS
[32 empty] | - | VSS4 | VSS | -
[32 empty] | - | VSS5 | VSS | -
[32 empty] | M8 | VSS6 | VSS | VSS
[32 empty] | M9 | VSS7 | VSS | VSS
[32 empty] | - | VSS8 | VSS | -
[32 empty] | H12 | VSS9 | VSS | VSS
[32 empty] | - | VSS10 | VSS | -
[32 empty] | - | VSS11 | VSS | -
[32 empty] | G12 | VSS12 | VSS | VSS
[32 empty] | F12 | VSS13 | VSS | VSS
[32 empty] | D9 | VSS14 | VSS | VSS
[32 empty] | D8 | VSS15 | VSS | VSS
[32 empty] | D7 | VSS16 | VSS | VSS
[32 empty] | D5 | VSS17 | VSS | VSS
[32 empty] | F6 | VSScent1 | VSS | VSS
[32 empty] | F7 | VSScent2 | VSS | VSS
[32 empty] | F8 | VSScent3 | VSS | VSS
[32 empty] | F9 | VSScent4 | VSS | VSS
[32 empty] | F10 | VSScent5 | VSS | VSS
[32 empty] | G6 | VSScent6 | VSS | VSS
[32 empty] | G7 | VSScent7 | VSS | VSS
[32 empty] | G8 | VSScent8 | VSS | VSS
[32 empty] | G9 | VSScent9 | VSS | VSS
[32 empty] | G10 | VSScent10 | VSS | VSS
[32 empty] | H6 | VSScent11 | VSS | VSS
[32 empty] | H7 | VSScent12 | VSS | VSS
[32 empty] | H8 | VSScent13 | VSS | VSS
[32 empty] | H9 | VSScent14 | VSS | VSS
[32 empty] | H10 | VSScent15 | VSS | VSS
[32 empty] | J6 | VSScent16 | VSS | VSS
[32 empty] | J7 | VSScent17 | VSS | VSS
[32 empty] | J8 | VSScent18 | VSS | VSS
[32 empty] | J9 | VSScent19 | VSS | VSS
[32 empty] | J10 | VSScent20 | VSS | VSS
[32 empty] | K6 | VSScent21 | VSS | VSS
[32 empty] | K7 | VSScent22 | VSS | VSS
[32 empty] | K8 | VSScent23 | VSS | VSS
[32 empty] | K9 | VSScent24 | VSS | VSS
[32 empty] | K10 | VSScent25 | VSS | VSS